## 30-29-200
5 | 5 | 5 | 16 | 25
|  | Filename: | #N/A |  |  |  | Elastic Modulus | Poisson's Ratio | Shear Modulus | Mass Density | Tensile Strength | Compressive Strength | Yield Strength | Thermal Expansion Coefficient | Thermal Conductivity | Specific Heat | Material Damping Ratio
|  | Updated: | 2019-04-03 |  |  |  | N/m^2 | N/A | N/m^2 | kg/m^3 | N/m^2 | N/m^2 | N/m^2 | /K | W/(m·K) | J/(kg·K) | N/A
|  | Printed: | 2022-04-01 11:49 | EPL = Engineering Parts List = BOM |  | SW Copper | 110000000000 | 0.37 | 40000000000 | 8900 | 3943800000000 |  | 25864600000000 | 2.4e-05 | 390 | 390
EPL-30-29-200-B ATA Cooled Feed Assy, Design 5C4. ( Bill of Materials ) | [5 empty] | C101 copper OFE | 115000000000 | 0.31 | 4400000000000 | 8940 | 240000000 | 200000000 | 250000000 | 1.7e-05 | 391
ITEM | QTY | UNIT | PART NUM | DESCRIPTION | Material
1
2
3 |  |  | 30-29-200-B | ATA Cooled Feed, 5C4, Antonio Feed.
4
5 |  |  | Feed Assembly Activity
6 | 1 | ea | 30-29-200 | Assembly Labor.
7 | 1 | ea | 30-29-200 | Testing Labor.
8
9 |  |  | Dome Lens Assy
10 |  |  | 30-29-180 | Lens Group. ( note: 181 to 183 for internal lens )
11 | 1 | ea | 30-29-184 | Lens External Assy
12 | 2 | ea | 30-29-185 | Lens External Element | PL-HDPE
13 | 1 | ea | 30-29-186 | Lens External Nut | PL-Nylon
14 | 1 | ea | 30-29-187 | Lens External Foam Cone
15
16 |  |  | Dome Cover Assy
17 | 1 |  | 30-29-190 | Cover Assy.
18 | 1 | ea | 30-29-191 | Cover Fabric Assy.
19 | 1 | ea | 30-29-192 | Cover Plastic Ring. | PVC expanded.
20 | 1 | ea | 30-29-193 | Cover Fabric, Cylinder, Cone, Strap. | Fabric
21 | 4 | ea | 30-29-194 | Cover Strap Anchor, Stainless. | SS-0304
22 | 4 | ea | 30-29-195 | Cover Strap Anchor, Aluminum. | AL-6061-T6
23 | 1 | ea | 30-29-196 | Cover Foam Assy. | Foam
24 | 1 | ea | 30-29-197 | Cover Foam Cylinder. | Foam
25 | 1 | ea | 30-29-198 | Cover Foam Cone. | Foam
26
27 |  |  | Dome Glass & Clamps & Misc
28 | 1 | ea | 30-29-201 | Clamping Ring & Dome Glass.
29 | 1 | ea | 30-29-202 | Dome Glass ( revs A to F )( C1 C2 C3 ) | Glasss, borosilicate
|  |  |  | Purchased clamp | SS-0304
30
31 |  |  | Dewar Base Assy
32 | 1 | ea | 30-29-210 | Dewar Base & Enclosure Assy (
33 | 1 | ea | 30-29-211 | Dewar Base Plate Assy.
34 | 1 | ea | 30-29-212 | Dewar Base Plate Part. | SS-0304
35 | 1 | ea | 30-29-213 | Dewar Cooler Flange. | SS-0304
36 | 1 | ea | 30-29-214 | Dewar Turbo Flange. | SS-0304
37 | 1 | ea | 30-29-215 | Dewar Guage Flange. ( vendor or plug ) | SS-0304
38 | 2 | ea | 30-29-219 | Dewar O-ring Set. ( see purchased components ) | Viton
39
40 |  |  | Standoff Assy
41 |  | ea | 30-29-220 | Standoff & Accessories.
42 | 4 | ea | 30-29-221 | Standoff Elements. | Titanium
43 | 4 | ea | 30-29-222 | Standoff Retainers. | SS-0304
44 | 2 | ea | 30-29-223 | Coax Output Clamp. | AL-6061-T6
45 | 1 | ea | 30-29-224 | Bias Wire Guide. | AL-6061-T6
46
47 |  |  | Quench Assy
48 |  | ea | 30-29-226 | Quench Connector Assy.
49 | 1 | ea | 30-29-227 | Quench Connector Mount. | AL-6061-T6
50 | 1 | ea | 30-29-228 | Quench Connector Clamp. | AL-6061-T6
51
52 |  |  | Feed Core Assy
53 |  | ea | 30-29-230 | Feed Core Total ( Pyramid, Arms, Supports, LNA, Coax, Connectors )
54 | 1 | ea | 30-29-231 | Core Base Plate | CU-OFHC
55
56 |  |  | Flex Strap Assy
57 | 1 | ea | 30-29-232 | Flex Strap Assy ( solder & clean )
58 | 1 | ea | 30-29-233 | Flex Cooler Clamp | CU-OFHC
59 | 16 | ea | 30-29-234 | Flex Strap Element ( dash 01 to 08 etc ) | CU-OFHC
60 | 8 | ea | 30-29-235 | Flex Spacer Center | CU-OFHC
61 | 4 | ea | 30-29-236 | Flex End Termination. | CU-OFHC
62 | 1 | ea |  | Assy Fixture, Flex Strap Soldering.
63
64 |  |  | Pyramid Assy
65 | 1 | ea | 30-29-240 | Pyramid Assy Full ( tip soldered on )
66 | 1 | ea | 30-29-241 | Pyramid Assy Lower ( solder & machine ) | CU-OFHC
67 | 1 | ea | 30-29-242 | Pyramid Side A | CU-OFHC
68 | 1 | ea | 30-29-243 | Pyramid Side B | CU-OFHC
69 | 2 | ea | 30-29-244 | Pyramid Side C | CU-OFHC
70 | 1 | ea | 30-29-245 | Pyramid Tip | CU-OFHC
71
72 |  |  | Arm Unit Assy
73 | 1 | ea | 30-29-250 | Arm Unit Assembly | CU-OFHC
74 | 4 | ea | 30-29-251 | Forward Arm Assy | CU-OFHC
75 | 4 | ea | 30-29-252 | Forward Penant Arms | CU-OFHC
76 | 4 | ea | 30-29-253 | Forward Fin | CU-OFHC
77 | 4 | ea | 30-29-254 | Rear Arm Assy | CU-OFHC
78 | 4 | ea | 30-29-255 | Rear Penant Arms | CU-OFHC
79 | 4 | ea | 30-29-256 | Rear Fin | CU-OFHC
80 | 1 | ea | 30-29-257 | Arm Anchors Group. | CU-OFHC
81 | 4 | ea | 30-29-258 | Arm Anchor 01 Clear. | CU-OFHC
82 | 4 | ea | 30-29-259 | Arm Anchor 02 Tapped. | CU-OFHC
83
84 |  |  | Arm Support Assy
85 | 1 | ea | 30-29-269 | Arm Support Set. ( 260 to 266 ) | Rexolite ( polystyrene )
86 | 1 | ea | 30-29-260 | Arm Support 0 | Rexolite
87 | 1 | ea | 30-29-261 | Arm Support 1 | Rexolite
88 | 1 | ea | 30-29-262 | Arm Support 2 | Rexolite
89 | 1 | ea | 30-29-263 | Arm Support 3 | Rexolite
90 | 1 | ea | 30-29-264 | Arm Support 4 | Rexolite
91 | 1 | ea | 30-29-265 | Arm Support 5 | Rexolite
92 | 1 | ea | 30-29-266 | Arm Support 6 frame for 0 | Rexolite
93
94 |  |  | LNA Mounted Assy
95 | 1 | ea | 30-29-270 | LNA Group Assy ( fits down into the Pyramid )
96 | 1 | ea | 30-29-271 | LNA Group Mount ( calls parts from 30-29-500 ) | CU-OFHC
97 | 1 | ea | 30-29-272 | LNA Coax In Support. | Brass, 360
98 | 1 | ea | 30-29-273 | LNA Coax In Clamp. | Brass, 360
99 | 1 | ea | 30-29-274 | LNA Temp Sensor Clamp. | AL-6061-T6
100 | 1 | ea | 30-29-275 | Tip Hub Coax In. | Phos-bronze
101 | 1 | ea | 30-29-276 | Tip Capacitor Board | Rogers
102 | 1 | ea | 30-29-277 | Tip Arm Flex, A-D Circuit, E Link. | Berillium copper
103 | 2 | ea | 30-29-278 | Tip Spacer Coax In. | Brass, 360
104 | 4 | ea | 30-29-279 | Tip Coax Input Group. ( coax comes with the LNA )
105
106 |  |  | Vacuum Assy High
107 | 1 | ea | 30-29-280 | Vacuum system
108 | 1 | ea | 30-29-281 | Pump Turbo Outline Model ( 282 to 283 ) | mostly AL-6061-T6
109 | 1 | ea | 30-29-284 | Turbo Mount Plate. | Al-6061-T6
110 | 1 | ea | 30-29-285 | Turbo Mount Washers. ( set ) | Al-6061-T6
111
112 |  |  | Vacuum Assy Low
113 |  |  | 30-29-286 | Low Vac Assy.
114 | 1 | ea | 30-29-287 | Low Vac Tee. | SS-0304
115 | 1 | ea | 30-29-288 | Tube Barb Fitting 01. | Brass-360
116
117 |  |  | Cooler Assy
118 |  |  | 30-29-290 | Cryo-cooler System.
119 | 1 | ea | 30-29-291 | Cooler Outline Assy. ( Sunpower 291 to 293 ) | SS-0304 & Copper
120 |  |  | 30-29-291-2 | Cooler Cable. ( see also section 27 )
121 | 1 | ea | 30-29-291-3 | Cooler Rejeciton Fins. ( modify ) | Copper
122 |  |  | 30-29-292 | Cooler Mount Flange. | SS-0304
123 |  |  | 30-29-293 | Cooler Dampener. | Steel
124 | 1 | ea | 30-29-294-1 | Cooler Beam Base | AL-6061-T6
125 | 2 | ea | 30-29-294-2 | Cooler Beam Block. | AL-6061-T6
126 | 1 | ea | 30-29-294-3 | Cooler Beam Flex. | Phos-bronze
127 | 1 | ea | 30-29-295-1 | Cooler Tail Extension. | AL-6061-T6
128 | 1 | ea | 30-29-295-2 | Cooler Tail Clamp. | AL-6061-T6
129 | 1 | ea | 30-29-295-3 | Cooler tail Cap. | AL-6061-T6
130 | 2 | ea | 30-29-296-1 | Cooler Spring Tie 01 | Steel
131 | 2 | ea | 30-29-296-2 | Cooler Spring Tie 02 | Steel
132 | 1 | ea | 30-29-297 | Cooler Sensor Mount Housing. ( see also 30-29-445 ) | AL-6061-T6
133 | 1 | ea | 30-29-298 | Cooler Stud. | Steel
134 | 1 | ea | 30-29-299 | Cooler Control ( Sunpower )
135
136 |  |  | 30-24-300 | PAX Case Group ( note PN section )
137
138 |  |  | Pax Case Assy
139 | 1 | ea | 30-24-311 | Case Box ( modify ) | Alum
140 | 1 | ea | 30-24-350 | Case, Insulation Assy ( modity ) | Foam
141 | 1 | ea | 30-24-351 | Foam, Case Front. | Foam
142 | 1 | ea | 30-24-352 | Foam, Case Bottom. | Foam
143 | 1 | ea | 30-24-353 | Foam, Case Right. | Foam
144 | 1 | ea | 30-24-354 | Foam, Case Right 2. | Foam
145 | 1 | ea | 30-24-355 | Foam, Case Left. | Foam
146 | 1 | ea | 30-24-356 | Foam, Case Left 2. | Foam
147 | 1 | ea | 30-24-357 | Foam, Case Back. | Foam
148 | 1 | ea | 30-24-358 | Foam, Cable Cover. | Foam
149 | 1 | ea | PE2-1-5Q | Polyethylene Foam Insulation, 1-1/2" x 24" x 54", Black (pax case front panel)
150 | 1 | ea | 93265K45 | Polyethylene Foam Insulation, 1" x 36" x 48", Black (pax case side panels)
151 | 1 | ea | 93265K46 | Polyethylene Foam Insulation, 1/2" x 36" x 48", Black (pax case floor panels)
152 | 1 | ea | 30-24-370 | Pax Box Assy. ( Inspection & Repair )
153
154
155 |  |  | 30-29-400 | Feed Support Enclosure & Chassis.
156
157 |  |  | Enclosure Housing High Assy
158 | 1 | ea | 30-29-401 | Enclosure Housing. ( 410 plus )
159 | 1 | ea | 30-29-402 | Enclosure Cover. ( vendor ) | AL-5052-H32
160 | 1 | ea | 30-29-403 | Enclosure Mount Cover. ( Zero drawn rectangle ) | Alum
161 | 1 | ea | 30-29-404 | Gasket Summary ( 463 )( 486 )( see components section ) | Alum
162 | 2 | ea | 30-29-405 | Fan Intake Braket 01. | Alum
163 | 2 | ea | 30-29-406 | Fan Intake Braket 02. | Alum
164 | 1 | ea | 30-29-407 | Serial Number Plate. | Alum
165 | 1 | ea | 30-29-408 | Label Antonio.
166 | 1 | ea | 30-29-409 | Label Minex.
167
168 |  |  | Enclosure Housing Welded Assy
169 | 1 |  | 30-29-410 | Enclosure welded. ( welding labor )
170 | 1 | ea | 30-29-411 | Enc Front Plate. | AL-6061-T6
171 | 1 | ea | 30-29-412 | Enc Rear Plate. | AL-6061-T6
172 | 1 | ea | 30-29-413 | Enc Side Fixed. ( vendor ) | AL-5052-H32
173 | 1 | ea | 30-29-414 | Enc Shelf Plate. | AL-6061-T6
174 | 1 | ea | 30-29-416 | Enc Fan Mount Plate. | AL-6061-T6
175 | 1 | ea | 30-29-417 | Enc Strip 01 Lt. | AL-5052-H32
176 | 1 | ea | 30-29-418 | Enc Strip 02 Rt. | AL-5052-H32
177 | 1 | ea | 30-29-419 | Enc Strip 03 Top. | AL-5052-H32
178 | 1 | ea | 30-29-420 | Enc Strip 04 Plenum. | AL-5052-H32
179
180 |  |  | Enclosure Housing Parts Assy
181 |  |  | 30-29-410 parts | Enclosure Housing. ( 410 )
182 | 1 | ea | 30-29-415 | Enc Fan Intake Plate. ( out of sequence welded ) | AL-6061-T6
183 | 1 | ea | 30-29-422 | Cable Passage Tube. | AL-6061-T6
184 | 1 | ea | 30-29-423 | Plenum Side. | AL-6061-T6
185 | 1 | ea | 30-29-424 | Plenum End. | AL-6061-T6
186 | 1 | ea | 30-29-425 | Fan Access Assy.
187 | 1 | ea | 30-29-426 | Fan Access Splice. | AL-5052-H32
188 | 1 | ea | 30-29-427 | Fan Access Plate ( 404 ) | AL-5052-H32
189 | 2 | ea | 30-29-428 | Fan Access Stiffener. | AL-5052-H32
190 | 1 | ea | 30-29-429 | Electronics Mount Stiffener. ( was 447 ) | AL-6061-T6
191
192 |  |  | Enclosure Duct Assy
193 |  |  | 30-29-430 | Duct Assembly.
194 | 1 | ea | 30-29-431 | Duct Shell 01. | AL-5052-H32
195 | 1 | ea | 30-29-432 | Duct Shell 02. | AL-5052-H32
196 | 1 | ea | 30-29-433 | Duct Bracket 01. | AL-6061-T6
197 | 1 | ea | 30-29-434 | Duct Bracket 02. | AL-6061-T6
198 | 1 | ea | 30-29-435 | Duct Bracket 03. | AL-6061-T6
199
200 |  |  | Electronics Mount Assy
201 |  |  | 30-29-440 | Electronics Mount Assy.
202 | 1 | ea | 30-29-441 | Electronics Mount Plate. | AL-5052-H32
203 | 2 | ea | 30-29-442 | Electronics Locator Bushing. | AL-6061-T6
204 | 2 | ea | 30-29-444 | Electronics Locator Pin. | AL-6061-T6
205 |  | ea | 30-29-445 | Electronics Temp Sensor Assy. ( see harnesses ) | AL-6061-T6
206 | 1 | ea | 30-29-446 | Electronics Temp Block. | AL-6061-T6
207 | 1 | ea | 30-29-447 | Electronics Temp Cap. | AL-6061-T6
208 | 2 | ea | 30-29-448 | Electronics Temp Arm | AL-6061-T6
209 | 2 | ea | 30-29-449 | Electronics Temp Standoff. | AL-6061-T6
210
211 |  |  | Feed Support to Rail System Assy
212 |  |  | 30-29-450 | Support Assy. ( runs on Rail System )
213 | 1 | ea | 30-29-451 | Support Side 01 | AL-6063
214 | 1 | ea | 30-29-452 | Support Side 02 | AL-6063
215 | 1 | ea | 30-29-453 | Support Cross Plate. | AL-5052-H32
216 | 2 | ea | 30-29-454 | Support Nut Bar. | AL-6061-T6
217 | 1 | ea | 30-29-455 | Carriage Bracket. | AL-6061-T6
218 | 1 | ea | 30-29-456 | Carriage Plate. | AL-6061-T6
219 | 2 | ea | 30-29-458 | Carriage Bearing Block. | AL-6061-T6
220
221 |  |  | Air Honeycomb Vent Assy
222 | 2 | ea | 30-29-460 | Air Honeycomb Assy.
223 | 2 | ea | 30-29-461 | Air Honeycomb Filter. | Brass ?
224 | 4 | ea | 30-29-462 | Air Honeycomb Bracket 01. | AL-5052-H32
225 | 4 | ea | 30-29-463 | Air Honeycomb Bracket 02. | AL-5052-H32
226 | 1 | ea | 30-29-464 | Air Honeycomb Screen. | AL-5052-H32
227 | 2 | ea | 30-29-465 | Air Honeycomb Gaskets.
228
229 |  |  | Air Dust Filter Assy
230 | 1 | ea | 30-29-470 | Dust Filter Assy ( support welding )
231 | 2 | ea | 30-29-471 | Dust Filter Support 01 | AL-5052-H32
232 | 2 | ea | 30-29-472 | Dust Filter Support 02 | AL-5052-H32
233 | 2 | ea | 30-29-473 | Dust Filter Locator. | AL-6061-T6
234 | 1 | ea | 30-29-474 | Dust Filter Frame Assy. | AL-6063
235 | 2 | ea | 30-29-475 | Dust Filter Frame Edge 01. | AL-6063
236 | 2 | ea | 30-29-476 | Dust Filter Frame Edge 02. | AL-6063
237 | 2 | ea | 30-29-478 | Dust Filter Screen.
238
239 |  |  | Power DC Filter Assy
240 | 1 | ea | 30-29-480 | Power Filter Assy.
241 | 1 | ea | 30-29-481 | Power Filter Housing. | AL-6061-T6
242 | 1 | ea | 30-29-482 | Power Filter Plate. | AL-6061-T6
243 |  | ea | 30-29-483 | Gasket Power to Housing.
244 |  | ea | 30-29-484 | Gasket C41 Connector. ( see purchased components )
245 |  | ea | 30-29-485 | Gasket Elbow Tube. | AL-6061-T6
246 |  | ea | 30-29-486 | Gasket D Cover.
247 |  | ea | 30-29-487 | Gasket SMA Connector.
248
249 |  |  | 30-29-500 | LNA Group.
250
251 |  |  | LNA Module Assy
252 | 2 | ea | 30-29-520 | LNA Module Assy. ( SETI purchase Low Noise Factory )
253 | 2 | ea | 30-29-521 | LNA Base | AL-6061-T6 gold plate
254 | 2 | ea | 30-29-522 | LNA Clamp. | AL-6061-T6 gold plate
255 | 2 | ea | 30-29-523 | LNA Cover | AL-6061-T6 gold plate
256 | 1 | ea | 30-29-524 | Clamp Rod.
257 | 1 | ea | 30-29-525 | Clamp Spring.
258 | 1 | ea | 30-29-526 | Temp Sensor Clamp. | AL-6061-T6
259 | 1 | ea | 30-29-527 | Temp Sensor Lakeshore.
260 | 2 | ea | 30-29-540 | Connector Components.
261 | 2 | ea | 30-29-541 | SMA Jack 2 Screws.
262 | 2 | ea | 30-29-542 | SMA Transition Dielectric.
263 | 2 | ea | 30-29-543 | SMA Transition Pin.
264 | 2 | ea | 30-29-544 | Connector Nano 9 pin. ( DC Bias )
265 | 2 | ea | 30-29-550 | LNA Internal Board Components.
266 | 2 | ea | 30-29-551 | ABLN1_15B Part B MMIC.
267 | 2 | ea | 30-29-552 | OMN Output Board.
268 | 2 | ea | 30-29-553 | IMN 7 Input Board.
269 | 2 | ea | 30-29-561 ??? | DC Board.
270
Row data is grouped for outline. ( check left side )
Cost Data columns may be hidden. ( please be careful )
Inventory Data columns may be hidden also.

## Rexolite
Rexolite® 1422 is a thermoset cross linked polystyrene copolymer
PROPERTIES
| MECHANICAL PROPERTIES | UNITS | ASTM | RESULTS | ASTM OR UL TEST | PROPERTY | REXOLITE® 1422
| Flexural Strength | psi | D790 | 11500 | - | Acoustic Impedance | 2.5
| IZOD Impact Strength Notched | ft-lb/in | D256 | 0.3 | D696 | Coefficient of Linear Thermal Expansion (x 10-5 in./in./°F) | 3.8
| THERMAL PROPERTIES | UNITS | ASTM | RESULTS | D792 | Density (lb/in³) (g/cm³) | 0.038 1.05
| Coefficient of Linear Thermal Expansion | (x 10⁻⁵ in./in./°F) |  | 7.0×10⁵ | D150 | Dielectric Constant (1 MHz to 500 GHz) | 2.53
| Thermal Conductivity | BTU-in/ft²-hr-°F | C177 | 1.01 | D149 | Dielectric Strength (V/mil) short time, 1/8" thick | 500
| Volume Resistivity, 50% RH | ohm-cm |  | >10¹⁶ | D150 | Dissipation Factor at 1 MHz at 10 MHz at 10 GHz | 0.00012 0.00025 0.00066
| ELECTRICAL PROPERTIES | UNITS | ASTM | RESULTS | D638 | Flexural Strength (psi) | 11500
| Dielectric Strength. 1/8″ th. | V/mil | D149 | 500 | D256 | IZOD Notched Impact (ft-lb/in) | 0.3
| Dielectric Constant @1 MHz | D150 | 2.53 |  | - | Optical Transmittance, Visible Light | 87%
| Dissipation Factor@1 MHz |  | D150 | 0.00012 | D648 | Recommended Operating Temperature Range (°F) (°C) | -76 to +212 -60 to +100
| Surface Resistivity @60 Hz | ohms/sq | D257 | >10¹⁴ | - | Refractive Index @ 589 nM @ 486 nM @ 656 nM | 1.59 1.604 1.585
| OPTICAL PROPERTIES | UNITS | ASTM | RESULTS | D257 | Surface Resistivity (ohm-cm)at 50% RH | >1014
| 3mm Transparent Clear Transmittance, Total (%) | % | D542 | 159 | D638 | Tensile Strength (psi) | 9000
[5 empty] | C177 | Thermal Conductivity (BTU-in/ft²-hr-°F) (x 10-4 cal/cm-sec-°C) | 1.01 3.5
[5 empty] | - | Velocity of Sound (in/sec) | 93000
[5 empty] | - | Velocity of Sound (in/sec) | 93000
[5 empty] | D257 | Volume Resistivity (ohm-cm)at 50% RH | >1016
[5 empty] | D570 | Water Absorption, 24 hrs (%) | 0.08