## Sheet1
BOM for PAM Attenuator Module
QTY [pcs] | Type | Supplier # | Package (metric) | Manufacturer | Mfr. # | Supplier Link | Datasheet | Supplier | Cost p.P. $
3 | capacitor, 100 pF | 81-GRM1555C2A11FA1D | 1005 | Murata Electronics | GRM1555C2A101FA01D | ↗ | ↗ | Mouser | 0.18
3 | capacitor, 1000 pF | 81-GCM1885C1H102FA6D | 1608 | Murata Electronics | GCM1885C1H102FA16D | ↗ | ↗ | Mouser | 0.35
1 | buffer, Non-Inv. | 595-SN74LVC3G17DCUR | VSSOP-8 | Texas Instruments | SN74LVC3G17DCUR | ↗ | ↗ | Mouser | 0.36
1 | buffer, Inv. | 595-SN74LVC3G04DCTR | VSSOP-8 | Texas Instruments | SN74LVC3G04DCTR | ↗ | ↗ | Mouser | 0.44
1 | attenuator, 31 dB | 584-HMC1018ALP4E | 24-SMT 4x4 | Analog Devices | HMC1018ALP4E | ↗ | ↗ | Mouser | 176.04
1 | equalizer, 3.5 dB | 766-AEQ05472-T | 0605 | Knowles Dielectric Labs | AEQ05472-T | ↗ | ↗ | Mouser | 8.56
[8 empty] | total | 178.43
2 | SMA connector | 530-142-1701-201 | SMA | Johnson/Cinch Connectivity Solutions | 142-1701-201 | ↗ | ↗ | Mouser | 9.49
5 | feed trough C | 2478-B3C153B-ND | 4-40UNC-2A | EMI Filter Company | B3C153B | ↗ | ↗ | DigiKey | 13.49
1 | turret terminal | 534-1595-2 | 2-56 UNC – 2A | Keystone Electronics | 1595-2 | ↗ | ↗ | Mouser | 0.7
4 | screws for SMA | 92196A091 | 3-48 UNC - 2B x 3/16 | McMaster-Carr | 92196A091 | ↗ |  | McMaster-Carr | 0.35
4 | screws for PCB | 534-21202 | 2-56 UNC - 2B x 1/8 | Keystone Electronics | 21202 | ↗ | ↗ | Mouser | 5.08
4 | screws for lid | 91771A884 | 2-56 UNC - 2B x 5/32 | McMaster-Carr | 91771A884 | ↗ |  | McMaster-Carr | 0.0886
1 | RF-absorber (PSA) | MR42-0008-20 | 0.08'' (20 x 24 mm) | MAST | MR42-0008-20 | ↗ | - | RFMW | 0.85256
1 | box | - | 31.4 x 27.4 x 9 mm | JLCPCB | - | ↗ | - | JLCPCB
1 | lid | - | 31.4 x 27.4 x 1 mm | JLCPCB | - | ↗ | - | JLCPCB
1 | RO4350 PCB | - | 21 x 25 x 0.51 mm | JLCPCB | - | ↗ | - | JLCPCB