## Sheet1
ATA Cascaded Tsys and Dynamic Range
[5 empty] | Receiver Bandwidth | 15000000000 |  |  | Hz
Component | Gain dB | Gain Linear | Physical | Gain | Running Gain | Running | Added noise power | Cum. noise power | Power at this |  | Dynamic | Y-factor | Tsys | Notes
Component | Gain dB | Gain Linear | Physical | Gain | Running Gain | Running | Added noise power | Cum. noise power | Power at this |  | Dynamic | Y-factor | Tsys | Notes
|  |  | temp (K) | temp (K) |  | Gain (dB) |  |  | stage (dBm) | (P1dB) | Range (dB) |  | (K)
CMB | 0 | 1 | 2.7 | 0 | 1 | 0 | 2.7 | 2.7 | -92.5267 | - | - | 2.7 | 2.7
Atmosphere | -0.06 | 0.98628 | 220 | 0 | 0.98628 | -0.06 | 3.0185 | 5.6815 | -89.2957 | - | - | 5.7605 | 5.7605
Dish | -0.02 | 0.99541 | 290 | 0 | 0.98175 | -0.08 | 1.3324 | 6.9878 | -88.3969 | - | - | 7.1177 | 7.1177
Mirror | -0.02 | 0.99541 | 290 | 0 | 0.97724 | -0.1 | 1.3324 | 8.2881 | -87.6557 | - | - | 8.4812 | 8.4812
Radome | 0 | 1 | 290 | 0 | 0.97724 | -0.1 | 0 | 8.2881 | -87.6557 | - | - | 8.4812 | 8.4812
Feed | -0.04 | 0.99083 | 80 | 0 | 0.96828 | -0.14 | 0.73344 | 8.9456 | -87.3242 | - | - | 9.2386 | 9.2386
Link-Capacitor | -0.3 | 0.93325 | 80 | 0 | 0.90365 | -0.44 | 5.3397 | 13.6882 | -85.4768 | - | - | 15.1476 | 15.1476
Cable1 | -0.1 | 0.97724 | 80 | 0 | 0.88308 | -0.54 | 1.821 | 15.1976 | -85.0225 | - | - | 17.2098 | 17.2098
LNA | 38 | 6309.5734 | 0 | 20 | 5571.8575 | 37.46 | 126191.4689 | 222081.8015 | -43.3752 | -10 | 33.3752 | 39.8578 | 39.8578 | LNF Low Noise Amplifier
SS cable | -1.5 | 0.70795 | 80 | 0 | 3944.573 | 35.96 | 23.3643 | 157245.2395 | -44.8745 | - | - | 39.8637 | 39.8637
Feedthu SMA | -0.1 | 0.97724 | 290 | 0 | 3854.7836 | 35.86 | 6.6012 | 153672.502 | -44.9743 | - | - | 39.8654 | 39.8654 | Output of the cryostat.
SS cable | -2 | 0.63096 | 290 | 0 | 2432.204 | 33.86 | 107.0224 | 97067.8162 | -46.9695 | - | - | 39.9094 | 39.9094
Bandwith red. 12/15 GHz | -1 | 0.79433 | 0 | 0 | 1931.9683 | 32.86 | 0 | 77103.7071 | -47.9695 | - | - | 39.9094 | 39.9094
PMA2-150-LN+ | 16 | 39.8107 | 0 | 630 | 76913.044 | 48.86 | 25080.7517 | 3094634.618 | -31.9342 | 14 | 45.9342 | 40.2355 | 40.2355 | Amplifier
AEQ 5471 | -3 | 0.50119 | 0 | 0 | 38547.8358 | 45.86 | 0 | 1550991.3633 | -34.9342 | - | - | 40.2355 | 40.2355 | Slope Compensator
HMC424 | -10 | 0.1 | 0 | 0 | 3854.7836 | 35.86 | 0 | 155099.1363 | -44.9342 | 22 | 66.9342 | 40.2355 | 40.2355 | Variable attenuator 0-31.5dB
PMA2-150-LN+ | 16 | 39.8107 | 0 | 630 | 153461.6983 | 51.86 | 25080.7517 | 6199688.5835 | -28.9166 | 14 | 42.9166 | 40.3989 | 40.3989 | Amplifier
AEQ 5471 | -3 | 0.50119 | 0 | 0 | 76913.044 | 48.86 | 0 | 3107204.7705 | -31.9166 | - | - | 40.3989 | 40.3989 | Slope Compensator
PMA2-150-LN+ | 16 | 39.8107 | 0 | 630 | 3061963.4337 | 64.86 | 25080.7517 | 123725130.7047 | -15.9157 | 14 | 29.9157 | 40.4071 | 40.4071 | Amplifier
AEQ 5471 | -3 | 0.50119 | 0 | 0 | 1534616.9828 | 61.86 | 0 | 62009455.9881 | -18.9157 | - | - | 40.4071 | 40.4071 | Slope Compensator
HMC424 | -20 | 0.01 | 0 | 0 | 15346.1698 | 41.86 | 0 | 620094.5599 | -38.9157 | 22 | 60.9157 | 40.4071 | 40.4071 | Variable attenuator 0-31.5dB
PMA2-150-LN+ | 16 | 39.8107 | 0 | 630 | 610942.0249 | 57.86 | 25080.7517 | 24711489.8227 | -22.9113 | 14 | 36.9113 | 40.4482 | 40.4482 | Amplifier
AEQ 5471 | -3 | 0.50119 | 0 | 0 | 306196.3434 | 54.86 | 0 | 12385083.2231 | -25.9113 | - | - |  | 40.4482 | Slope Compensator
PMA2-150-LN+ | 16 | 39.8107 | 0 | 630 | 12189895.9892 | 70.86 | 25080.7517 | 493084124.6518 | -9.9111 | 14 | 23.9111 |  | 40.4502 | Amplifier
AEQ 5471 | -3 | 0.50119 | 0 | 0 | 6109420.2491 | 67.86 | 0 | 247127468.3798 | -12.9111 | - | - |  | 40.4502 | Slope Compensator
PAM output cable to OTX | 0 | 1 | 0 | 0 | 6109420.2491 | 67.86 | 0 | 247127468.3798 | -12.9111 | - | - | 40.4482 | 40.4502 | Measured by detector diode
NX8560LJ-CC189 | 0 | 1 | 0 | 0 | 6109420.2491 | 67.86 | 0 | 247127468.3798 | -12.9111 | 11.6 | 24.5111 | 40.4482 | 40.4502 | Fiber Transmitter
Fiber cable | -35 | 0.00031623 | 290 | 7284180 | 1931.9683 | 32.86 | 2593.3683 | 80741.9355 | -47.7693 | - | - | 41.7905 | 41.7926 | Fiber Link
DSC-40S | 0 | 1 | 0 | 0 | 1931.9683 | 32.86 | 0 | 80741.9355 | -47.7693 | - | - | 41.7905 | 41.7926 | Fiber Detector
NDA-412 | 12 | 15.8489 | 0 | 630 | 30619.6343 | 44.86 | 9984.8271 | 1289658.2665 | -35.7356 | 14 | 49.7356 | 42.1166 | 42.1187 | Amplifier
NDA-412 | 12 | 15.8489 | 0 | 630 | 485288.5002 | 56.86 | 9984.8271 | 20449690.8984 | -23.7334 | 14 | 37.7334 | 42.1372 | 42.1392 | Amplifier
NDA-412 | 12 | 15.8489 | 0 | 630 | 7691304.4029 | 68.86 | 9984.8271 | 324115743.7548 | -11.7333 | 14 | 25.7333 | 42.1385 | 42.1405 | Amplifier
4-way Wilkinson Divider | -6 | 0.25119 | 290 | 0 | 1931968.317 | 62.86 | 217.1553 | 81414411.0529 | -17.7333 | - | - | 42.1386 | 42.1407 | Power Divider
NDA-412 | 12 | 15.8489 | 0 | 630 | 30619634.3369 | 74.86 | 9984.8271 | 1290341443.2871 | -5.7333 | 14 | 19.7333 | 42.1389 | 42.141 | Amplifier
Stepped Impedance Filter | -1 | 0.79433 | 290 | 0 | 24322040.0907 | 73.86 | 59.6448 | 1024954700.4826 | -6.7332 | - | - | 42.1389 | 42.141 | LPF
Fixed Attenuator | -10 | 0.1 | 290 | 0 | 2432204.0091 | 63.86 | 261 | 102495731.0483 | -16.7332 | - | - | 42.139 | 42.1411 | Fixed Attenuator
HMC260 | -7.5 | 0.17783 | 290 | 0 | 432513.831 | 56.36 | 238.4299 | 18226843.2439 | -24.2332 | 12 | 36.2332 | 42.1396 | 42.1416 | Mixer UP
BPF 700MHz | -3.5 | 0.44668 | 290 | 0 | 193196.8317 | 52.86 | 160.4618 | 8141792.2755 | -27.7331 | - | - | 42.1404 | 42.1425 | Filter
Bandwith red. 0.7/12 GHz | -12.3 | 0.058884 | 0 | 0 | 11376.2729 | 40.56 | 0 | 479424.2725 | -40.0331 | - | - | 42.1404 | 42.1425
HMC516 | 20.5 | 112.2018 | 0 | 170 | 1276438.8088 | 61.06 | 19074.3137 | 53811362.4284 | -19.5316 | 14 | 33.5316 | 42.1554 | 42.1574 | Amplifier
HMC412 | -8 | 0.15849 | 290 | 0 | 202301.9179 | 53.06 | 244.0381 | 8528770.2371 | -27.5314 | 11.5 | 39.0314 | 42.1566 | 42.1586 | Mixer DOWN
SGA-2286 | 15 | 31.6228 | 0 | 360 | 6397348.3548 | 68.06 | 11384.1996 | 269714780.0941 | -12.5312 | 8.3 | 20.8312 | 42.1583 | 42.1604 | Amplifier
RFCB output cable | -0.1 | 0.97724 | 290 | 0 | 6251726.9278 | 67.96 | 6.6012 | 263575328.751 | -12.6312 | - | - | 42.1583 | 42.1604
LMR-240 25ft | -1.5 | 0.70795 | 290 | 0 | 4425883.7236 | 66.46 | 84.6957 | 186597127.5527 | -14.1312 | - | - | 42.1584 | 42.1604
AA06-xxH | -10 | 0.1 | 0 | 0 | 442588.3724 | 56.46 | 0 | 18659712.7553 | -24.1312 | - | - | 42.1584 | 42.1604 | Fixed Attenuator
ZX60-43-S+ | 22 | 158.4893 | 0 | 715 | 70145529.842 | 78.46 | 113319.8633 | 2957478491.7737 | -2.1311 | 17.3 | 19.4311 | 42.16 | 42.162 | Amplifier
ZX76-31R5A-SPS+ | -19 | 0.012589 | 290 | 0 | 883079.9004 | 59.46 | 286.3491 | 37232734.6304 | -21.131 | 22 | 43.131 | 42.1603 | 42.1624 | Variable attenuator 0-31.5dB
AFX-CA-141-xx | -0.1 | 0.97724 | 290 | 0 | 862978.5478 | 59.36 | 6.6012 | 36385220.72 | -21.231 | - | - | 42.1603 | 42.1624
EVA8AQ160 ADC | -0.05 | 0.98855 | 290 | 0 | 853100.114 | 59.31 | 3.3196 | 35968725.8621 | -21.281 | 0 | 21.281 | 42.1603 | 42.1624 | SNAP ADC