## Sheet1
BOM for PAM
Modul | Amount
Amplifier | 2
Attenuator | 1
Detector | 1
Coupler | 1
Bias Tee | 1
Supply Borad
QTY [pcs] | Type | Supplier # | Package (metric) | Manufacturer | Mfr. # | Supplier Link | Datasheet | Supplier | Cost p.P. $ | Alternatives
6 | capacitor, 100 pF | 81-GRM1555C2A11FA1D | 1005 | Murata Electronics | GRM1555C2A101FA01D | ↗ | ↗ | Mouser | 0.18
5 | capacitor, 1000 pF | 81-GCM1885C1H102FA6D | 1608 | Murata Electronics | GCM1885C1H102FA16D | ↗ | ↗ | Mouser | 0.35
3 | capacitor, 4.7 uF | 74-TH3A475K020C5000 | 3216 | Vishay/Sprague | TH3A475K020C5000 | ↗ | ↗ | Mouser | 0.72
4 | capacitor, 10 nF | 961-939113733510 | 0806 | Murata Electronics | 939113733510 | ↗ | ↗ | Mouser | 7.55
4 | capacitor, 100 nF | 81-GCM188R71C104KA7J | 1608 | Murata Electronics | GCM188R71C104KA37J | ↗ | ↗ | Mouser | 0.17
2 | equalizer, 3.5 dB | 766-AEQ05472-T | 0605 | Knowles Dielectric Labs | AEQ05472-T | ↗ | ↗ | Mouser | 8.56
2 | resistor, 1k Ω | 594-MCT06030C1001FPW | 1608 | Vishay/Beyschlag | MCT06030C1001FPW00 | ↗ | ↗ | Mouser | 0.1
1 | resistor, 0 Ω | 594-MCT06030Z0000ZP5 | 1608 | Vishay/Beyschlag | MCT06030Z0000ZP500 | ↗ | ↗ | Mouser | 0.24
1 | buffer, Non-Inv. | 595-SN74LVC3G17DCUR | VSSOP-8 | Texas Instruments | SN74LVC3G17DCUR | ↗ | ↗ | Mouser | 0.36
1 | buffer, Inv. | 595-SN74LVC3G04DCTR | VSSOP-8 | Texas Instruments | SN74LVC3G04DCTR | ↗ | ↗ | Mouser | 0.44
1 | op amp | 584-AD8065ARTZ-R7 | SOT-23-5 | Analog Devices | AD8065ARTZ-REEL7 | ↗ | ↗ | Mouser | 6.43
1 | detector | 584-ADL6010ACPZN-R2 | LFCSP-6 | Analog Devices | ADL6010ACPZN-R2 | ↗ | ↗ | Mouser | 162.98
1 | attenuator, 31 dB | 584-HMC1018ALP4E | 24-SMT 4x4 | Analog Devices | HMC1018ALP4E | ↗ | ↗ | Mouser | 176.04
2 | amplifier, 23.5 dB | MML098GQ4A | QFN4x4-24 | Miller MMIC | MML098GQ4A | ↗ | ↗ | Miller MMIC | 235.8
[8 empty] | total | 871.28
7 | SMA Connectors | 530-142-1701-201 | - | Johnson / Cinch Connectivity Solutions | 142-1701-201 | ↗ | ↗ | Mouser | 9.49
4 | turret terminal | 534-1595-2 | 2-56 UNC – 2A | Keystone Electronics | 1595-2 | ↗ | ↗ | Mouser | 0.7
9 | feed trough C | 2478-B3C153B-ND | 4-40UNC-2A | EMI Filter Company | B3C153B | ↗ | ↗ | DigiKey | 13.49 | ↗
14 | screws for SMA | 92196A091 | 3-48 UNC - 2B x 3/16 | McMaster-Carr | 92196A091 | ↗ |  | McMaster-Carr | 0.35 | ↗
16 | screws for PCB | 534-21202 | 2-56 UNC - 2B x 1/8 | Keystone Electronics | 21202 | ↗ | ↗ | Mouser | 5.08
16 | screws for lid | 91771A884 | 2-56 UNC - 2B x 5/32 | McMaster-Carr | 91771A884 | ↗ |  | McMaster-Carr | 0.0886
1 | coupler | 5550-AM500-20000DC1410-ND | - | Anatech Microwave Company | AM500-20000DC1410 | ↗ | ↗ | DigiKey | 405
1 | bias tee | 139-ZX85-12G-S+ | - | Mini-Circuits | ZX85-12G-S+ | ↗ | ↗ | Mouser | 151.72
4 | RF-absorber (PSA) | MR42-0008-20 | 0.08'' (20 x 24 mm) | MAST | MR42-0008-20 | ↗ | - | RFMW | 0.85256
2 | RF-absorber (urethane) | ARC-UD-11881-3 | 0.06'' (5 x 5 mm) | ATC Technologies | ARC-UD-11881-3
4 | box | - | 31.4 x 27.4 x 9 mm | JLCPCB | - | ↗ | - | JLCPCB
4 | lid | - | 31.4 x 27.4 x 1 mm | JLCPCB | - | ↗ | - | JLCPCB
4 | RO4350 PCB | - | 21 x 25 x 0.51 mm | JLCPCB | - | ↗ | - | JLCPCB