## Sheet1
Sourcing List for 10x LDO_PSU PCB
QTY | Unit | Type | Name | Formfactor/Package | Manufacturer | Mfr. # | Link Vendor | Datasheet | Vendor | Cost p.P. $
10 | pcs | LDO | LRV 12V 1.5A Positve | TO-220 | STMicroelectronics | L7812CV | ↗ | ↗ | Mouser | 0.41
10 | pcs | Tant Cap | Tantalum Capacitor 100uF | 2917 (7343 metric) | KEMET | T491X107K025AT | ↗ | ↗ | Mouser | 2.57
10 | pcs | Cer Cap | Ceramic Capacitor 0.33uF | 0805 (2012 metric) | MuRata | GRM21AR72A334KAC5L | ↗ | ↗ | Mouser | 0.52
10 | pcs | Cer Cap | Ceramic Capacitor 0.1uF | 0805 (2012 metric) | MuRata | GCM21BR72A104KA37L | ↗ | ↗ | Mouser | 0.13
10 | pcs | Resistor | 1 MOhm Thin Film Resistor | 0805 (2012 metric) | Panasonic | ERJ-U1TF2000U | ↗ | ↗ | Mouser | 0.14
10 | pcs | Resistor | 500 Ohm Thin Film Resistor | 0805 (2012 metric) | Panasonic | ERA-6AEB301V | ↗ | ↗ | Mouser | 0.07
10 | pcs | Diode | Diode S1M 1000V 1A | DO-214AC | Onsemi | S1M | ↗ | ↗ | Mouser | 0.22
10 | pcs | Fuse | Slow Blow Fuse and Holder assembly | 9.73 mm x 5.03 mm | Littelfuse | 0154001.DRT | ↗ | ↗ | Mouser | 2.88
30 | pcs | Connector | Molex Microfit 3.0 2-Position Terminal | Microfit 3.0 right angle | Molex | 43650-0211 | ↗ | ↗ | Mouser | 2.76
10 | pcs | Thermal Pad | Thermally conductive isolation Pad | TO-220 | Bergquist | 7403-09AC-67 | ↗ | ↗ | Mouser | 1.35
10 | pcs | Red LED | LED Red Panelmount | Panelmount, 6mm hole | Apem | Q6F3GXXR02E | ↗ | ↗ | Mouser | 12.58
10 | pcs | Heatsink | TO-220 Heatsink | TO-220 | RS Pro | 263-251 | ↗ | ↗ | Distrelec | 1.6
10 | pcs | PCB | Linear Voltage Regulator PCB |  | HCRO |  |  |  | JLCPCB
[9 empty] | Total Cost | 307.5 | $