## Parts At ATA
Antenna Inventory
Ant | ControlBox | DriveBox | Feed | PaxBox | RFCB | Notes
1A | CB-0017 | DB-016 | SB-017 | PB-012 | RFCB-039
1B | CB-0012 | DB-030 | 5C4-024 | PB-036
1C | CB-0045 | DB-025 | 5C4-019 | PB-040 | RFCB-040
1D | CB-0051 | DB-008 | 5C4-022 | PB-010
1E | CB-0006 | DB-039 | 5C4-015 | PB-033
1F | CB-0138 | DB-027 | SB-039 | PB-022 | RFCB-042
1G | CB-0015 | DB-019 | 5C4-003 | PB-028
1H | CB-0044 | DB-041 | 5C4-013 | PB-039 | RFCB-027
1J | CB-0111 | DB-0034
1K | CB-0046 | DB-038 | 5C4-012 | PB-026 | RFCB-029
2A | CB-0028 | DB-020 | 5C4-005 | PB-013 | RFCB-032
2B | CB-0012 | DB-031 | 5C4-004 | PB-005 | RFCB-043
2C | CB-0018 | DB-033 | 5C4-010 | PB-034
2D | CB-0034 | DB-0002 | 5C4-025 | PB-001
2E | CB-0010 | DB-035 | 5c4-014 | PB-029 | RFCB-037
2F | CB-0021 | DB-017 | 5C4-023 | PB-042
2G | CB-0101 | DB-045
2H | CB-0050 | DB-022 | 5C4-002 | PB-006 | RFCB-035
2J | CB-0016 | DB-009 | 5C4-011 | PB-045
2K | CB-0044 | DB-032 | 5C4-001 | PB-035
2L | CB-0046 | DB-012 | 5C4-018 | PB-027
2M | CB-0031 | DB-007 | 5C4-008 | PB-015
3C | CB-0022 | DB-004 | 5C4-020 | PB-016 | RFCB-048
3D | CB-0042 | DB-047 | 5C4-017 | PB-019
3E | CB-0032 | DB-011
3F | - | - | - | - | -
3G | - | - | - | - | -
3H | - | - | - | - | -
3J | CB-0049 | DB-013
3L | CB-0020 | DB-005 | 5C4-007 | PB-004 | RFCB-046
4E | CB-0136 | DB-0014 | 5C4-009 | PB-043
4F | CB-0113 | DB-0049
4G | CB-01 | DB-037 | SB-030 | PB-037 | RFCB-014
4H | CB-0124 | DB 0006
4J | CB-0009 | DB-010 | 5C4-006 | PB-008 | RFCB-024
4K | CB-0002 | DB-046
4L | CB-0025 | DB-040
5B | CB-0029 | DB-043 | 5C4-016 | PB-024
5C | CB-0100 | DB-018 | SB-038 | PB-031 | RFCB-031
5E | CB-0039 | DB-029 | 5C4-021 | PB-002
5G | CB-0052 | DB-024
5H | CB-0114 | DB-028

## Feed Retrofit Overview
Feed List |  | Feed Revision Overview
Number | Installed Ant. | Tip-Link: R03 | Temp S. Isolation | New Harness | Bellow Removed | Cryo Tuned | Firmware 5.4 | Gold-Plated | Preconditioned Coax | Pyramid SN / LNAs | X-Y switched
5C4-001 | 2K | x | x | x | x | x | x | x | x | (001) 50 / 71
5C4-002 | 2H | x | x | x | x | x | x | x | x | (003) 12 / 39
5C4-003 | 1G | x | x | x | x | x | x | x | x | (007) 41 / 99
5C4-004 | 2B | x | x | x | x | x | x | x | x | (002) 62 / 55 | X-bottom Y-top
5C4-005 | 2A | NA | NA | NA | NA | NA | NA | NA | NA | (005) 47 / 52 | Pyramid not labeled
5C4-006 | 4J | x | x | x | x | x | x | x | x | (006) 75 / 82 | Pyramid not labeled
5C4-007 | 3L | x | x | x | x | x | x | x | x | (004) 44 / 43
5C4-008 | 2M | x | x | x | x | x | x | x | x | (008) 15 / 23 | X-bottom Y-top
5C4-009 | 4E | QRFH | x | x | x | x | x | NA | NA | 2064Z / 2287Z
5C4-010 | 2C | x | x | x | x | x | x | x | x | (010) 24 / 73
5C4-011 | 2J | x | x | x | x | x | x | x | x | (011) 57 / 59 | X-bottom Y-top
5C4-012 | 1K | x | x | x | x | x | x | x | NA | (012) 37 / 56 | Pyramid not labeled
5C4-013 | 1H | x | x | x | x | x | x | x | x | (013) 53 / 72 | Pyramid not labeled
5C4-014 | 2E | x | x | x | x | x | x | x | x | (014) 60 / 64 | correct
5C4-015 | 1E | x | x | x | x | x | x | x | x | (019) 34 / 46
5C4-016 | 5B | x | x | x | x | x | x | x | x | (016) 16 / 17
5C4-017 | 3D | x | x | x | x | x | x | x | x | (017) F66 / F67
5C4-018 | 2L | x | x | x | x | x | x | x | x | (018) 18 / 40 | Pyramid not labeled
5C4-019 | 1C | NA | x | x | x | x | NA | NA | NA | (015) 45 / 48 | Pyramid not labeled
5C4-020 | 3C | x | x | x | x | x | x | x | x | (020) 83 / 84 | Pyramid not labeled
5C4-021 | 5E | x | x | x | x | x | x | x | x | (021) 27F / 32F
5C4-022 | 1D | x | x | x | x | x | x | x | x | (022) 58F / 98F
5C4-023 | 2F | x | x | x | x | x | x | x | x | (023) 1F / 4F
5C4-024 | 1B | x | x | x | x | x | x | x | x | (024) 30 / 68
5C4-025 | 2D | x | x | x | x | x | x | x | x | (024) 2 / 3
5C4-026 | FeedLab |  | x | x | x |  | x

## PY
Pyramid Overview
Number | LNA X | LNA Y | X-Y switched | Bias ID | Labeled
PY-001 | 50 | 71 | - | 25mA | YES
PY-002 | 55 | 62 | YES | 25mA | YES
PY-003 | 12 | 39 | - | 25mA | YES
PY-004 | 43 | 44 | - | 25mA | YES
PY-005 | 47 | 52 | - | 25mA | -
PY-006 | 75 | 82 | - | 25mA | -
PY-007 | 41 | 99 | - | 25mA | YES
PY-008 | 15 | 23 | YES | 25mA | YES
PY-009 | 19 | 21 |  | 25mA
PY-010 | 24 | 73 | - | 25mA | YES
PY-011 | 57 | 59 | YES | 25mA | YES
PY-012 | 37 | 56 | - | 25mA | -
PY-013 | 53 | 72 | - | 25mA | -
PY-014 | 60 | 64 | - | 25mA | YES
PY-015 | 45 | 48 | - | 25mA | -
PY-016 | 16 | 17 | - | 25mA | YES
PY-017 | F66 | F67 | - | 60mA | YES
PY-018 | 18 | 40 | - | 25mA | -
PY-019 | 34 | 46 | - | 25mA | YES
PY-020 | 83 | 84 | - | 25mA | -
PY-021 | F27 | F32 | - | 60mA | YES
PY-022 | F58 | F98 | - | 60mA | YES
PY-023 | F1 | F4 | - | 60mA | YES
PY-024 | 30 | 68 | - | 25mA | YES
PY-025 | 3 | 2 | - | 25mA | YES

## Vibration Measurements
Feed List |  | Vibration Measurements
Number | Installed Ant. | Initial, before tuning | Tuned Value | Followup measurement | Followup tuned value
5C4-001 | 2K |  | X=0.06Y=0.08 Z=0.14
5C4-002 | 2H | X=0.23 Y=0.07 Z=0.22 | X=0.14 Y=0.06 Z=0.15
5C4-003 | 1G | X=0.20 Y=0.07 Z=0.20 | X=0.05 Y=0.05 Z=0.12
5C4-004 | 2B | X=0.09 Y=0.07 Z=0.26 | X=0.07 Y=0.04 Z=0.16
5C4-005 | 2A
5C4-006 | 4J |  | X=0.15 Y=0.13 Z=0.10
5C4-007 | 3L | X=0.15 Y=0.05 Z=0.38 | X=0.04 Y=0.05 Z=0.11 | X=0.22 Y=0.15 Z=0.28 | X=0.11 Y=0.10 Z=0.11
5C4-008 | 2M | X=0.19 Y=0.05 Z=0.18 | X=0.09 Y=0.04 Z=0.16
5C4-009 | 4E | X=0.13 Y=0.05 Z=0.14 | X=0.08 Y=0.04 Z=0.15
5C4-010 | 2C | X=0.12 Y=0.04 Z=0.22 | X=0.08 Y=0.03 Z=0.15
5C4-011 | 2J | X=0.24 Y=0.05 Z=0.19 | X=0.07 Y=0.05 Z=0.16
5C4-012 | 1K |  | X=0.32 Y=0.09 Z=0.14
5C4-013 | 1H |  | X=0.12 Y=0.06 Z=0.22
5C4-014 | 2E | X=0.37 Y=0.08 Z=0.19 | X=0.07 Y=0.03 Z=0.15
5C4-015 | 1E | X=0.13 Y=0.05 Z=0.28 | X=0.07 Y=0.02 Z=0.12
5C4-016 | 5B | X=0.70 Y=0.04 Z=0.13 | X=0.05 Y=0.04 Z=0.14
5C4-017 | 3D | X=0.25 Y=0.05 Z=0.28 | X=0.18 Y=0.05 Z=0.20
5C4-018 | 2L | X=0.22 Y=0.08 Z=0.18 | X=0.11 Y=0.07 Z=0.11
5C4-019 | 1C
5C4-020 | 3C | X=0.12 Y=0.07 Z=0.22 | X=0.11 Y=0.03 Z=0.09
5C4-020 | 3C New Cryocooler | X=0.18 Y=0.05 Z=0.18 | X=0.12 Y=0.03 Z=0.09
5C4-021 | 5E
5C4-022 | 1D
5C4-023 | 2F
5C4-024 | 1B |  | X=0.15 Y=0.06 Z=0.15
5C4-025 | 2D
5C4-026 | Feed Lab

## Antenna Retrofit
Antennas |  |  |  | Communication |  |  | Verfification
Ant | Feed Version | Feed installed | Control Box | Rim Box | Pax Box | Drive Box | AF retrofit 48V connector replacement
1A | V1 | YES | x | x | x | x | -
1B | V2 | - | x | x |  | x | x
1C | V2 | YES | x | x | x | x | original
1D | V2 | YES | x | x |  | x | x
1E | V2 | YES | x | x | x | x | original
1F | V1 | YES | x | x | x | x | -
1G | V2 | YES | x | x | x | x | original
1H | V2 | YES | x | x | x | x | original
1J | V2 | - | x | x |  | x | x
1K | V2 | YES | x | x | x | x | original
2A | V2 | YES | x | x | x | x | original
2B | V2 | YES | x | x | x | x | original
2C | V2 | YES | x | x | x | x | original
2D | V2 | - | x | x |  | x | x
2E | V2 | YES | x | x | x | x | original
2F | V2 | YES | x | x |  | x | x
2G | V2 | - | x | x |  | x | x
2H | V2 | YES | x | x | x | x | original
2J | V2 | YES | x | x | x | x | original
2K | V2 | YES | x | x | x | x | original
2L | V2 | YES | x | x | x | x | original
2M | V2 | YES | x | x | x | x | original
3C | V2 | YES | x | x | x | x | original
3D | V2 | YES | x | x | x | x | original
3E | V2 | - | x | x |  | x | x
3F | - | -
3G | - | - |  |  |  |  | x
3H | - | - |  |  |  |  | x
3J | V2 | - | x | x |  | x | x
3L | V2 | YES | x | x | x | x | original
4E | V2 | - | x | x | x | x | original
4F | V2 | - | x | x |  | x | x
4G | V1 | YES | x | x | x | x | -
4H | V2 | - | x | x |  | x | x
4J | V2 | YES | x | x | x | x | original
4K | V2 | - | x | x |  | x | x
4L | V2 | - | x | x |  | x | x
5B | V2 | YES | x | x | x | x | original
5C | V1 | YES | x | x | x | x | -
5E | V2 | YES | x | x |  | x | x
5G | V2 | - | x | x |  | x | x
5H | V2 | - | x | x |  | x | x

## LNAs
LNAs outside of feeds
Feed Lab | sn0085A | broken MMIC (crack)
Feed Lab | sn0061A | broken wirebond |  | Handed to Alex Leder UCB for wire bond repair 09/2022
PY-024 | sn0030A |  | OK
PY-024 | sn0068A |  | OK
PY-009 | sn0021A | run wet, 6 month with ice | OK
PY-009 | sn0019A | run wet, 6 month with ice | OK
Feed Lab | sn0013A | single LNA previous paired with sn0061A | OK
Feed Lab | sn0028A | from 2a broken LNA X pol
Minex | sn0041A | from 2a broken LNA X pol
PY-023 | sn0001A | IAF LNAs | OK
PY-023 | sn0004A | IAF LNAs | OK
PY-025 | sn0003A | lnf LNAs | OK
PY-025 | sn0002A | lnf LNAs | OK

## PAX Boxes
PAX Box Number | Original Feed | Feed information source | Current Location | Status | Comments
PB-001 | 1B | Pulled out and recorded & feed parts spreadsheet | Lab 1 | Calibrated | A little bit of bumpiness in both passbands
PB-002 | 3D | Feed parts spreadsheet | Missing (possibly at Minex)
PB-003 | 2C | Pulled out and recorded & feed parts spreadsheet | Lab 1 | Needs testing | Y passband not ideal
PB-004 | 5H | Feed parts spreadsheet | Lab 1 | Calibrated
PB-005 | 2B | Feed parts spreadsheet | 2B | Calibrated and inside working feed
PB-006 | 2H | Feed parts spreadsheet | 2H | Calibrated and inside working feed
PB-007 | Unknown | Not listed in feed parts spreadsheet | Workshop | Missing a control board | Not in working condition
PB-008 | 3L | Feed parts spreadsheet | Lab 1 | Calibrated
PB-009 | 3C | Feed parts spreadsheet | Workshop | Calibrated | Passbands are a bit bumpy
PB-010 | Unknown | Not listed in feed parts spreadsheet | Lab 1 | Calibrated | Control board was replaced with PAX 17’s & passbands are bumpy
PB-011 | 2J | Feed parts spreadsheet | Lab 1 | Calibrated (maybe needs fixing) | Issue with X-Pol fiber or board causing X passband to be ugly
PB-012 | 1A | Feed parts spreadsheet | Missing (possibly at Minex) | Calibrated (it was calibrated in February according to measurement file)
PB-013 | 2A | Feed parts spreadsheet | 2A | Calibrated and inside working feed | Y detectors saturate at 1.7dBm on noise measurement & has a bumpy passband
PB-014 | 2K | Pulled out and recorded & feed parts spreadsheet | Lab 1 | Calibrated
PB-015 | Unknown | Not listed in feed parts spreadsheet | Lab 1 | Calibrated | Bumpy X passband
PB-016 | 5E | Feed parts spreadsheet | Lab 2 | Calibrated | X saturates at 1.7dbm for both x measurements. Bumpy passbands
PB-017 | 4J | Feed parts spreadsheet & piece of tape on box | Workshop | Missing a control board | Not in working condition
PB-018 | Unknown | Not listed in feed parts spreadsheet | Unknown if it actually exists
PB-019 | 5G | Feed parts spreadsheet | Lab 1 | Calibrated | X saturates at 1.7dbm for both x measurements. Bumpy passbands
PB-020 | Unknown | Not listed in feed parts spreadsheet | Lab 2
PB-021 | 2F | Pulled out and recorded & feed parts spreadsheet | Workshop | Missing both PAMs | Not in working condition
PB-022 | 1F | Feed parts spreadsheet | 1F | Calibrated and inside working feed | Detectors saturate at 1.8dBm for both x&y on noise measurements
PB-023 | Unknown | Not listed in feed parts spreadsheet | Unknown if it actually exists
PB-024 | 1D | Pulled out and recorded & feed parts spreadsheet | Lab 1 | Calibrated | Y detector saturate at 1.5dBm on noise measurement & bumpy passbands
PB-025 | Unknown | Not listed in feed parts spreadsheet | Lab 1 | Calibrated (maybe needs fixing) | Low X gain (maybe broken amplifier)
PB-026 | 1K | Feed parts spreadsheet | 1K | Calibrated and inside working feed
PB-027 | 3J | Pulled out and recorded & feed parts spreadsheet | Workshop | Calibrated (maybe needs fixing) | Bowl shaped Y passband so filter or slope supporter possibly broken
PB-028 | Unknown | Not listed in feed parts spreadsheet | Lab 1 | Calibrated (maybe needs fixing) | Y saturates at 1dBm on noise measurement & bowl shape passbands (broken filter or slope supporter maybe)
PB-029 | 2E | Feed parts spreadsheet | Lab 1 | Calibrated | Y passband and power sweep are both unusual
PB-030 | Unknown | Not listed in feed parts spreadsheet | Lab 1 | Calibrated | X passband is 10dBm less than Y’s
PB-031 | 5C | Feed parts spreadsheet | 5C | Calibrated and inside working feed | Low Gain on X-Pol, looks like fiber link
PB-032 | 2G | Pulled out and recorded & feed parts spreadsheet | Workshop | Missing both PAMs | Y passband indicates there is filter or slope supporter broken
PB-033 | 4L | Pulled out and recorded & feed parts spreadsheet | Lab 1 | Calibrated
PB-034 | 1G | Feed parts spreadsheet | Lab 1 | Calibrated | Bumpy X passband
PB-035 | 3E | Pulled out and recorded & feed parts spreadsheet | Lab 1 | Calibrated | Bumpy and sloping X passband
PB-036 | Unknown | Not listed in feed parts spreadsheet | Workshop | Needs testing
PB-037 | 4G | Feed parts spreadsheet | 4G | Calibrated and inside working feed | Dip in passband of X-Pol
PB-038 | Unknown | Not listed in feed parts spreadsheet | Lab 1 | Calibrated | Control board replaced with PAX 7’s & bumpy Y passband
PB-039 | 1H | Feed parts spreadsheet | Lab 1 | Calibrated
PB-040 | 1C | Feed parts spreadsheet | 1C | Calibrated and inside working feed | Possible problem with temp stabilization & bumpy passbands
PB-041 | 2D | Pulled out and recorded & feed parts spreadsheet | Workshop | Missing both PAMs | Not in working condition
PB-042 | 4K | Pulled out and recorded & feed parts spreadsheet | Lab 1 | Calibrated
PB-043 | Unknown | Not listed in feed parts spreadsheet | Lab 1 | Calibrated
PB-044 | 2L | Pulled out and recorded & feed parts spreadsheet | Lab 1 | Calibrated | Bumpy passbands
PB-045 | 5B | Feed parts spreadsheet | Lab 1 | Calibrated | Bumpy X passband