## Sheet1
BOM for PAM Interface
QTY [pcs] | Type | Supplier # | Case Code | Manufacturer | Mfr. # | Supplier Link | Datasheet | Supplier | Cost p.P. $
6 | 4P Header | 798-DF11-4DP-2DSA01 |  | Hirose Electric | DF11-4DP-2DSA(01) | ↗ | ↗ | Mouser | 0.4
1 | 14P Header | 798-DF11-14DP-2DSA24 |  | Hirose Electric | DF11-14DP-2DSA(24) | ↗ | ↗ | Mouser | 0.69
1 | 8P Header | 798-DF11-8DP-2DSA08 |  | Hirose Electric | DF11-8DP-2DSA(08) | ↗ | ↗ | Mouser | 0.27
1 | 6P Header | 798-DF11-6DP-2DSA01 |  | Hirose Electric | DF11-6DP-2DSA(01) | ↗ | ↗ | Mouser | 0.9
2 | Delay line | 584-C6994IS6-1TRMPBF |  | Analog Devices | LTC6994IS6-1#TRMPBF | ↗ | ↗ | Mouser | 5.77
1 | Dual Flip Flop | 595-SN74AHC74PWR |  | Texas Instruments | SN74AHC74PWR | ↗ | ↗ | Mouser | 0.46
1 | Schmitt Trgr | 595-SN74LVC1G17DBVR |  | Texas Instruments | SN74LVC1G17DBVR | ↗ | ↗ | Mouser | 0.15
4 | Green LED | 696-SML-LX1206GW | 1206 | Lumex | SML-LX1206GW-TR | ↗ | ↗ | Mouser | 0.27
4 | 100Ohm Resistor | 667-ERA-6VEB1000V | 0805 | Panasonic | ERA-6VEB1000V | ↗ | ↗ | Mouser | 0.37
1 | 1000pF Cap | 77-VJ0805Y102KXAPBC | 0805 | Vishay | VJ0805Y102KXAPW1BC | ↗ | ↗ | Mouser | 0.21
3 | .1uF Cap | 77-VJ0805Y104KXQCBC | 0805 | Vishay | VJ0805Y104KXQCW1BC | ↗ | ↗ | Mouser | 0.23
2 | 51kOhm Resistor | 667-ERA-6ARB513V | 0805 | Panasonic | ERA-6ARB513V | ↗ | ↗ | Mouser | 0.44
6 | 4P Housing | 798-DF11-4DS-2C |  | Hirose Electric | DF11-4DS-2C | ↗ | ↗ | Mouser | 0.19
1 | 14P Housing | 798-DF11-14DS-2C |  | Hirose Electric | DF11-14DS-2C | ↗ | ↗ | Mouser | 0.24
1 | 8P Housing | 798-DF11-8DS-2C |  | Hirose Electric | DF11-8DS-2C | ↗ | ↗ | Mouser | 0.21
1 | 6P Housing | 798-DF11-6DS-2C |  | Hirose Electric | DF11-6DS-2C | ↗ | ↗ | Mouser | 0.21
| Crimp Contacts | 798-DF11-2428SC |  | Hirose Connector | DF11-2428SC | ↗ | ↗ | Mouser | 0.13