## Sheet1
Feed focus motor assembly
2026-10-02
Description | Purpose | Order link | Qty per assembly | Manufacturer | Mfg part # | Supplier | Supplier part # | Order qty | Price ea | Total cost | Notes
AC synchronous motor, 120Vac supply voltage, 0.47A rated current, 72rpm, 60Hz, NEMA 34 | Motor | https://shop.iautomation.com/products/SN32HRYY-LNK-NS-00 | 1 | Pacific Scientific/Kollmorgen | SN32HRYY-LNK-NS-00 | iAutomation | SN32HRYY-LNK-NS-00 | 1 | 590 |  | Same product may be branded Kollmorgen or Pacific Scientific.
Magnetic read contact | Read contact | https://www.mouser.com/en/ProductDetail/Littelfuse/59065-010?qs=moDRE%2FDosU2XYkzd%2FiBrBg%3D%3D | 2 | Littelfuse | 59065-010 | Mouser | 934-59065-010 | 1 | 4.88
Wirewound resistor - chassis mount 50watt 200ohm 1% | Resistor | https://www.mouser.com/en/ProductDetail/Vishay-Dale/RH050200R0FE02?qs=%252B%2F1MMOhkBTcGlLwZUqit8Q%3D%3D | 1 | Vishay/Dale | RH050200R0FE02 | Mouser | 71-RH050200R0FE02 | 1 | 14.82
10.0 MFD motor run capacitor, 370Vac, 50-60Hz, oval can (wd 2", dp 1.25") | Capacitor | https://www.northamericahvac.com/oem-amrad-run-capacitor-10-10-0-uf-mfd-370-440-volt-va2000-37-106-made-in-usa/ | 1 | Amrad Engineering | USA2035 | North America HVAC | n/a | 1 | 15.65
8-32 3/8" button head screws | Secure cable clamp, secure standoffs and cover | https://www.mcmaster.com/products/screws/rounded-head-screws-2~/length~3-8-1/thread-size~8-32/drive-style~phillips/ | 5 | McMaster-Carr | 91772A192 | McMaster-Carr | 91772A192 | 100 | 0.099
8-32 1.5" round female standoffs | Spacer between cover and plate | https://www.mcmaster.com/93330A482/ | 2 | McMaster-Carr | 93330A482 | McMaster-Carr | 93330A482 | 1 | 0.76
Narrow 1/4" 8-32 hex nuts | Secure cable clamp | https://www.mcmaster.com/90730A009/ | 1 | McMaster-Carr | 90730A009 | McMaster-Carr | 90730A009 | 100 | 0.0798
10-32 1/2" socket head screws | Secure read contact flat bracket | https://www.mcmaster.com/92196A269/ | 1 | McMaster-Carr | 92196A269 | McMaster-Carr | 92196A269 | 100 | 0.1465 |  | Already have some on hand
10-32 5/8" socket head screws | Secure motor to plate | https://www.mcmaster.com/92196A271/ | 4 | McMaster-Carr | 92196A271 | McMaster-Carr | 92196A271 | 100 | 0.1533 |  | Can reuse from retrofitted motors
10-32 1.25" partially threaded socket head screws | Secure read contact long bracket | https://www.mcmaster.com/92196A276/ | 1 | McMaster-Carr | 92196A276 | McMaster-Carr | 92196A276 | 50 | 0.28
6-32 5/16" button head screws | Secure capacitor flanges to plate | https://www.mcmaster.com/91772A145/ | 2 | McMaster-Carr | 91772A145 | McMaster-Carr | 91772A145 | 100 | 0.062
4-40 1/4" button head screws | Secure resistor to plate | https://www.mcmaster.com/91772A106/ | 2 | McMaster-Carr | 91772A106 | McMaster-Carr | 91772A106 | 100 | 0.0488
Cable clamp | Secure read contact cable to plate |  | 1 |  |  |  |  | 1
Rubber grommet, 7/16" OD | Protect motor cable | https://www.mcmaster.com/9307K11/ | 1 | McMaster-Carr | 9307K11 | McMaster-Carr | 9307K11 | 50 | 0.1162
7-wire, double-shielded control cable, 20AWG, 5ft | Control cable | https://www.mcmaster.com/6650T29-6650T291/ | 1 | Alpha Wire | 79205 | McMaster-Carr | 6650T29 | 1 | 20.55
12-position terminal block |  | https://www.mouser.com/en/ProductDetail/Altech/40.112?qs=DeBbiv%2F5BpB0AUS9j8M0Aw%3D%3D | 1 | Altech | 40.112 | Mouser | 845-40.112 | 50 | 0.098
7-pin circular DIN connector | Plug into rimbox | https://www.mouser.com/en/ProductDetail/Amphenol-Tuchel/T3475-551?qs=dGKrImpajHo7pbFrxtfPgw%3D%3D | 1 | Amphenol Tuchel | T3475-551 | Mouser | 523-T3475551 | 1 | 12.05
Cable clamp - control cable to plate
Cable clamp - read contact to plate
Read contact flat bracket
Read contact long bracket
Capacitor flanges
Cover
Plate
Timing belt pulley, 5M pitch, 9mm belt, 25 teeth, keyed shaft | Couple motor to belt | [9 empty] | Cannot find for sale for the life of me. Is it custom-built?