## Sheet1
BOM for PAM Amplifier Module
QTY [pcs] | Type | Supplier # | Package (metric) | Manufacturer | Mfr. # | Supplier Link | Datasheet | Supplier | Cost p.P. $
2 | capacitor, 100 pF | 81-GRM1555C2A11FA1D | 1005 | Murata Electronics | GRM1555C2A101FA01D | ↗ | ↗ | Mouser | 0.18
2 | capacitor, 1000 pF | 81-GCM1885C1H102FA6D | 1608 | Murata Electronics | GCM1885C1H102FA16D | ↗ | ↗ | Mouser | 0.35
2 | capacitor, 4.7 uF | 74-TH3A475K020C5000 | 3216 | Vishay/Sprague | TH3A475K020C5000 | ↗ | ↗ | Mouser | 0.72
3 | capacitor, 10 nF | 961-939113733510 | 0806 | Murata Electronics | 939113733510 | ↗ | ↗ | Mouser | 7.55
2 | equalizer, 3.5 dB | 766-AEQ05472-T | 0605 | Knowles Dielectric Labs | AEQ05472-T | ↗ | ↗ | Mouser | 8.56
2 | amplifier, 23 dB | MML098GQ4A | QFN4x4-24 | Miller MMIC | MML098GQ4A | ↗ | ↗ | Miller MMIC | 235.8
1 | Ferrite Bead, 600 Ω | HZ0805E601R-10 | 2012 | Laird-Signal Integrity Products | HZ0805E601R-10 | ↗ | ↗ | DigiKey | 0.1
[8 empty] | total | 513.87
1 | Male SMA connector | AT37PET-40E0103F04 | - | Aaren Technology | AT37PET-40E0103F04 |  |  | APC Technology
1 | Female SMA connector | AT37PET-41E0103F04 | - | Aaren Technology | AT37PET-41E0103F04 | ↗ | ↗ | APC Technology | 10.82 | (GBP)
1 | feed trough C | 2478-B3C153B-ND | 4-40UNC-2A | EMI Filter Company | B3C153B | ↗ | ↗ | DigiKey | 13.49
1 | turret terminal | 534-1595-2 | 2-56 UNC – 2A | Keystone Electronics | 1595-2 | ↗ | ↗ | Mouser | 0.7
4 | screws for SMA | 92196A091 | 3-48 UNC - 2B x 3/16 | McMaster-Carr | 92196A091 | ↗ |  | McMaster-Carr | 0.35
4 | screws for PCB | 534-21202 | 2-56 UNC - 2B x 1/8 | Keystone Electronics | 21202 | ↗ | ↗ | Mouser | 5.08
4 | screws for lid | 91771A884 | 2-56 UNC - 2B x 5/32 | McMaster-Carr | 91771A884 | ↗ |  | McMaster-Carr | 0.0886
1 | RF-absorber (PSA) | MR42-0008-20 | 0.08'' (20 x 24 mm) | MAST | MR42-0008-20 | ↗ | - | RFMW | 0.85256
1 | RF-absorber (urethane) | ARC-UD-11881-3 | 0.06'' (5 x 5 mm) | ATC Technologies | ARC-UD-11881-3
1 | box | - | 31.4 x 27.4 x 9 mm | JLCPCB | - | ↗ | - | JLCPCB
1 | lid | - | 31.4 x 27.4 x 1 mm | JLCPCB | - | ↗ | - | JLCPCB
1 | RO4350 PCB | - | 21 x 25 x 0.51 mm | JLCPCB | - | ↗ | - | JLCPCB