## Sheet1
BOM for PAM Detector Module
QTY [pcs] | Type | Supplier # | Case Code (metric) | Manufacturer | Mfr. # | Supplier Link | Datasheet | Supplier | Cost p.P. $
1 | capacitor, 100 pF | 81-GRM1555C2A11FA1D | 1005 | Murata Electronics | GRM1555C2A101FA01D | ↗ | ↗ | Mouser | 0.18
1 | capacitor, 4.7 uF | 74-TH3A475K020C5000 | 3216 | Vishay/Sprague | TH3A475K020C5000 | ↗ | ↗ | Mouser | 0.72
4 | capacitor, 100 nF | 81-GCM188R71C104KA7J | 1608 | Murata Electronics | GCM188R71C104KA37J | ↗ | ↗ | Mouser | 0.17
1 | resistor, 0 Ω | 594-MCT06030Z0000ZP5 | 1608 | Vishay/Beyschlag | MCT06030Z0000ZP500 | ↗ | ↗ | Mouser | 0.24
1 | op amp | 584-AD8065ARTZ-R7 | SOT-23-5 | Analog Devices | AD8065ARTZ-REEL7 | ↗ | ↗ | Mouser | 6.43
1 | detector | 584-ADL6010ACPZN-R2 | LFCSP-6 | Analog Devices | ADL6010ACPZN-R2 | ↗ | ↗ | Mouser | 162.98
1 | resistor, 2k | 594-MCT06030C2001FP5 | 1608 | Vishay/Beyschlag | MCT06030C2001FP500 | ↗ | ↗ | Mouser | 0.1
1 | resistor, 1M | 594-MCT06030C1004FPW | 1608 | Vishay/Beyschlag | MCT06030C1004FPW00 | ↗ | ↗ | Mouser | 0.16
1 | resistor, 400 | 594-MCT06030C4020FP5 | 1608 | Vishay/Beyschlag | MCT06030C4020FP500 | ↗ | ↗ | Mouser | 0.16
1 | resistor, 1.6k | 594-MCT06030C1601FP5 | 1608 | Vishay/Beyschlag | MCT06030C1601FP500 | ↗ | ↗ | Mouser | 0.1
[8 empty] | total | #REF!
1 | coupler | 5550-AM500-20000DC1410-ND | Module | Anatech Microwave Company | AM500-20000DC1410 | ↗ | ↗ | DigiKey | 405
1 | bias tee | 139-ZX85-12G-S+ | Module | Mini-Circuits | ZX85-12G-S+ | ↗ | ↗ | Mouser | 151.72
1 | Male SMA | AT37PET-40E0103F04 | SMA | Aaren Technology | AT37PET-40E0103F04 |  |  | Mouser | 9.49
2 | feed trough C |  | 4-40UNC-2A | [6 empty] | ↗ | ↗
1 | turret terminal | 534-1595-2 | 2-56 UNC – 2A | Keystone Electronics | 1595-2 | ↗ | ↗ | Mouser | 0.7
1 | box
1 | lid
2 | screws for SMA
4 | screws for PCB
4 | screws for lid