## chain signal power
ATA signal path levels, presuming a sinusoidal input | [5 empty] | F.Antonio 10/1/2020
| Gain | Level
received jammer power |  | -76.4 | dBm | from a supposed jammer, see rx signal power sheet
Cable1 | -0.1 | -76.5
LNA | 38 | -38.5 | LNF Low Noise Amplifier
SS cable | -1.5 | -40
Feedthu SMA | -0.1 | -40.1 | Output of the cryostat.
SS cable | -2 | -42.1
Bandwith red. 12/15 GHz | 0 | -42.1
NDA-412 | 12 | -30.1 | Amplifier
Filter | -3 | -33.1 | High Pass Filter
HMC424 | -4 | -37.1 | Variable attenuator 0-31.5dB
NDA-412 | 12 | -25.1 | Amplifier
Slope Compensator | -2 | -27.1
NDA-412 | 12 | -15.1 | Amplifier
Slope Compensator | -2 | -17.1
NDA-412 | 12 | -5.1 | Amplifier
HMC424 | -20 | -25.1 | Variable attenuator 0-31.5dB
NDA-412 | 12 | -13.1 | Amplifier
Slope Compensator | -2 | -15.1
NDA-412 | 12 | -3.1 | Amplifier
PAM output cable to OTX | 0 | -3.1 | Measured by detector diode
NX8560LJ-CC189 | 0 | -3.1 | Fiber Transmitter
Fiber cable | -35 | -38.1 | Fiber Link
DSC-40S | 0 | -38.1 | Fiber Detector
NDA-412 | 12 | -26.1 | Amplifier
NDA-412 | 12 | -14.1 | Amplifier
NDA-412 | 12 | -2.1 | Amplifier
4-way Wilkinson Divider | -6 | -8.1 | Power Divider
NDA-412 | 12 | 3.9 | Amplifier |  | 1dB compression at 14dBm |  | #
Stepped Impedance Filter | -1 | 2.9 | LPF
Fixed Attenuator | -10 | -7.1 | Fixed Attenuator
HMC260 | -7.5 | -14.6 | Mixer UP |  | 1dB compression point is 11.5dBm
BPF 700MHz | -3.5 | -18.1 | Filter
Bandwith red. 0.7/12 GHz | 0 | -18.1
HMC516 | 20.5 | 2.4 | Amplifier |  | 1dB compression typical 13 dBm
HMC412 | -8 | -5.6 | Mixer DOWN |  | 1dB compression point is 11.5dBm
SGA-2286 | 15 | 9.4 | Amplifier |  | 1dB compression point is 7 dBm! |  | *
RFCB output cable | -0.1 | 9.3
LMR-240 25ft | -1.5 | 7.8
AA06-xxH | -10 | -2.2 | Fixed Attenuator
ZX60-43-S+ | 22 | 19.8 | Amplifier |  | 1dB compression is 17.3dBm |  | *
ZX76-31R5A-SPS+ | -19 | 0.8 | Variable attenuator 0-31.5dB
AFX-CA-141-xx | -0.1 | 0.7
EVA8AQ160 ADC | -0.05 | 0.65 | SNAP ADC |  | end of range is -5dBm? |  | *
I copied the "gain" column from Alex's spreadsheet, and zero'd out the "gain reduction" rows, because a narrowband signal is not affected by bandwidth reduction
Starting with the received signal power from a supposed jammer, this shows the signa level at every point in the chain.

## rx signal power
speed of light | 299792458 |  | m/s
transmit power | 0.1 |  | Watt
|  | -10 | dBm
xmit antenna gain |  | 0 | dB
distance | 50 |  | meter
frequency | 1000000000 |  | Hz
path loss | 4392566.356
path loss |  | -66.4272 | dB
receive antenna gain |  | 0 | dB
received signal power |  | -76.4272 | dBm