## Parts At ATA
Antenna Inventory
Ant | ControlBox | DriveBox | Feed | PaxBox | RFCB | Notes
1A | CB-0017 | DB-016 | SB-017 | PB-012 | RFCB-039
1B | CB-0039 | DB-030
1C | CB-0045 | DB-025 | 5C4-019 | PB-040 | RFCB-040
1D | CB-0042 | DB-008
1E | CB-0006 | DB-039 | 5C4-015 | PB-033
1F | CB-0138 | DB-027 | SB-039 | PB-022 | RFCB-042
1G | CB-0015 | DB-019 | 5C4-003 | PB-028
1H | CB-0044 | DB-041 | 5C4-013 | PB-039 | RFCB-027
1J | CB-0111 | DB-0034
1K | CB-0046 | DB-038 | 5C4-012 | PB-026 | RFCB-029
2A | CB-0028 | DB-020 | 5C4-005 | PB-013 | RFCB-032
2B | CB-0012 | DB-031 | 5C4-004 | PB-005 | RFCB-043
2C | CB-0025 | DB-033 | 5C4-010 | PB-034
2D | CB-0034 | DB-0002
2E | CB-0020 | DB-035 | 5c4-014 | PB-029 | RFCB-037
2F | CB-0021 | DB-017
2G | CB-0101 | DB-045
2H | CB-0050 | DB-022 | 5C4-002 | PB-006 | RFCB-035
2J | CB-0016 | DB-009 | 5C4-011 | PB-045
2K | CB-0044 | DB-032
2L | CB-0010 | DB-012 | 5C4-018 | PB-027
2M | CB-0032 | DB-007 | 5C4-008 | PB-015
3C | CB-0033 | DB-004 | 5C4-020 | PB-016 | RFCB-048
3D | CB-0049 | DB-047 | 5C4-017 | PB-019
3E | CB-0003 | DB-011
3F | - | - | - | - | -
3G | - | - | - | - | -
3H | - | - | - | - | -
3J | CB-0040 | DB-013
3L | CB-0030 | DB-005 | 5C4-007 | PB-004 | RFCB-046
4E | CB-0136 | DB-0014
4F | CB-0113 | DB-0049
4G | CB-0043 | DB-037 | SB-030 | PB-037 | RFCB-014
4H | CB-0124 | DB 0006
4J | CB-0019 | DB-010 | 5C4-006 | PB-008 | RFCB-024
4K | CB-0027 | DB-046
4L | CB-0041 | DB-040
5B | CB-0029 | DB-043 | 5C4-016 | PB-024
5C | CB-0100 | DB-018 | SB-038 | PB-031 | RFCB-031
5E | CB-0009 | DB-029
5G | CB-0008 | DB-024
5H | CB-0114 | DB-028
Antonio feeds: 1c,1e,1g,1h,1k,2a,2b,2e,2h,2j,2m,3c,3d,3l,4j,5b
* in Notes = Antonio Feed
Mark reports all Rim Boxes are installed and there are enough cards to complete all 42.
Rim Boxes do not have serial numbers, they are not tracked
We have all RFBCs and 2 to spare once repaired at SRI
Parts needed for full operation:
3 - Control Boxes |  | 4 are at SRI | 4 are at ATA
3 - Drive Boxes |  | 2 are at SRI | 4 is at ATA
8 - Pax Boxes |  |  | 9 are at ATA
Spare parts at ATA (main lab):
3 - Control Boxes |  | CB-0135, CB-0050, CB-0126, CB-0138
1 - Drive Box |  | DB-0021, DB-0048, DB-0047, DB-0009

## Feed Retrofit Overview
Feed List |  | Feed Revision Overview
Number | Installed Ant. | Tip-Link: R03 | Temp S. Isolation | New Harness | Bellow Removed | Cryo Tuned | Firmware 5.4 | Gold-Plated | Preconditioned Coax | Pyramid SN / LNAs | X-Y switched
5C4-001 | 2K | x | x | x | x | x | x | x | x | (001) 50 / 71
5C4-002 | 2H | x | x | x | x | x | x | x | x | (003) 12 / 39
5C4-003 | 1G | x | x | x | x | x | x | x | x | (007) 41 / 99
5C4-004 | 2B | x | x | x | x | x | x | x | x | (002) 62 / 55 | X-bottom Y-top
5C4-005 | 2A | NA | NA | NA | NA | NA | NA | NA | NA | (005) 47 / 52 | Pyramid not labeled
5C4-006 | 4J | x | x | x | x | x | x | x | x | (006) 75 / 82 | Pyramid not labeled
5C4-007 | 3L | x | x | x | x | x | x | x | x | (004) 44 / 43
5C4-008 | 2M | x | x | x | x | x | x | x | x | (008) 15 / 23 | X-bottom Y-top
5C4-009 | Feed Lab |  | x | x | x | x | x
5C4-010 | 2C | x | x | x | x | x | x | x | x | (010) 24 / 73
5C4-011 | 2J | x | x | x | x | x | x | x | x | (011) 57 / 59 | X-bottom Y-top
5C4-012 | 1K | x | x | x | x | x | x | x | NA | (012) 37 / 56 | Pyramid not labeled
5C4-013 | 1H | x | x | x | x | x | x | x | x | (013) 53 / 72 | Pyramid not labeled
5C4-014 | 2E | x | x | x | x | x | x | x | x | (014) 60 / 64 | correct
5C4-015 | 1E | x | x | x | x | x | x | x | x | (019) 34 / 46
5C4-016 | 5B | x | x | x | x | x | x | x | x | (016) 16 / 17
5C4-017 | 3D | x | x | x | x | x | x | x | x | (017) F66 / F67
5C4-018 | 2L | x | x | x | x | x | x | x | x | (018) 18 / 40 | Pyramid not labeled
5C4-019 | 1C | NA | x | x | x | x | NA | NA | NA | (015) 45 / 48 | Pyramid not labeled
5C4-020 | 3C | x | x | x | x | x | x | x | x | (020) 83 / 84 | Pyramid not labeled
5C4-021
5C4-022
5C4-023

## PY
Pyramid Overview
Number | LNA X | LNA Y | X-Y switched | Bias ID | Labeled
PY-001 | 50 | 71 | - | 25mA | YES
PY-002 | 55 | 62 | YES | 25mA | YES
PY-003 | 12 | 39 | - | 25mA | YES
PY-004 | 43 | 44 | - | 25mA | YES
PY-005 | 47 | 52 | - | 25mA | -
PY-006 | 75 | 82 | - | 25mA | -
PY-007 | 41 | 99 | - | 25mA | YES
PY-008 | 15 | 23 | YES | 25mA | YES
PY-009 | 19 | 21 |  | 25mA
PY-010 | 24 | 73 | - | 25mA | YES
PY-011 | 57 | 59 | YES | 25mA | YES
PY-012 | 37 | 56 | - | 25mA | -
PY-013 | 53 | 72 | - | 25mA | -
PY-014 | 60 | 64 | - | 25mA | YES
PY-015 | 45 | 48 | - | 25mA | -
PY-016 | 16 | 17 | - | 25mA | YES
PY-017 | F66 | F67 | - | 60mA | YES
PY-018 | 18 | 40 | - | 25mA | -
PY-019 | 34 | 46 | - | 25mA | YES
PY-020 | 83 | 84 | - | 25mA | -
PY-021 | F27 | F32 |  | 60mA
PY-022 | F58 | F98 |  | 60mA
PY-023 | F1 | F4 |  | 60mA
PY-024 | 30 | 68 |  | 25mA
PY-025 | 3 | 2 |  | 25mA

## Vibration Measurements
Feed List |  | Vibration Measurements
Number | Installed Ant. | Initial, before tuning | Tuned Value | Followup measurement | Followup tuned value
5C4-001 | Feed Lab |  | X=0.06Y=0.08 Z=0.14
5C4-002 | 2H | X=0.23 Y=0.07 Z=0.22 | X=0.14 Y=0.06 Z=0.15
5C4-003 | 1G | X=0.20 Y=0.07 Z=0.20 | X=0.05 Y=0.05 Z=0.12
5C4-004 | 2B | X=0.09 Y=0.07 Z=0.26 | X=0.07 Y=0.04 Z=0.16
5C4-005 | 2A
5C4-006 | 4J |  | X=0.15 Y=0.13 Z=0.10
5C4-007 | 3L | X=0.15 Y=0.05 Z=0.38 | X=0.04 Y=0.05 Z=0.11 | X=0.22 Y=0.15 Z=0.28 | X=0.11 Y=0.10 Z=0.11
5C4-008 | 2M | X=0.19 Y=0.05 Z=0.18 | X=0.09 Y=0.04 Z=0.16
5C4-009 | Feed Lab | X=0.13 Y=0.05 Z=0.14 | X=0.08 Y=0.04 Z=0.15
5C4-010 | 2C | X=0.12 Y=0.04 Z=0.22 | X=0.08 Y=0.03 Z=0.15
5C4-011 | 2J | X=0.24 Y=0.05 Z=0.19 | X=0.07 Y=0.05 Z=0.16
5C4-012 | 1K |  | X=0.32 Y=0.09 Z=0.14
5C4-013 | 1H |  | X=0.12 Y=0.06 Z=0.22
5C4-014 | 2E | X=0.37 Y=0.08 Z=0.19 | X=0.07 Y=0.03 Z=0.15
5C4-015 | 1E | X=0.13 Y=0.05 Z=0.28 | X=0.07 Y=0.02 Z=0.12
5C4-016 | 5B | X=0.70 Y=0.04 Z=0.13 | X=0.05 Y=0.04 Z=0.14
5C4-017 | 3D | X=0.25 Y=0.05 Z=0.28 | X=0.18 Y=0.05 Z=0.20
5C4-018 | Feed Lab | X=0.22 Y=0.08 Z=0.18 | X=0.11 Y=0.07 Z=0.11
5C4-019 | 1C
5C4-020 | 3C | X=0.12 Y=0.07 Z=0.22 | X=0.11 Y=0.03 Z=0.09

## Parts at SRI
Part serial # | Current Status | Original Complaint Anecdote (if known) | Findings | Action taken
CB-0147 | retained for sw dev |  |  | CB-0047 upgraded to new CB hw/sw, serial number changed
CB-0113 | at HCRO |  |  | upgraded
CB-0126 | at HCRO |  |  | upgraded
CB-0138 | at HCRO |  |  | upgraded
CB-0105 | PCB upgraded, needs sw load and testing
CB-0114 | upgraded, tests OK
CB-0045 | not yet upgraded
DB-0006 | at HCRO | az servo status | No problems seen, alternate filter coeeficients
DB-0014 | at HCRO | "not booting" | ping response visible on fiber but not detected by CB | replaced fiber
DB-0021 | at HCRO | az servo status | Az spontaneously disables, unusual az Accelnet errors | Replaced az Accelnet module
DB-0047 | at HCRO | "az moving back and forth" | No problems seen, has older firmware
DB-0003 | retained for SW dev | "servos won't reset and stay reset" | El Accelnet module is physically damaged and unresponsive. drivebox probably dropped. Fiber crimped, dim. | Replaced El Accelnet module and configured it. Replaced fiber
DB-0004 | at HCRO | az servo status | No problems seen, alternate filter coeeficients
DB-0005 | at HCRO | "el servo resets" | No problems seen, missing usual serial number label | Relabelled from ADB0016 to DB-0049
DB-0006 | at HCRO | Accelnet modules and daughterboard replaced but no operation | Both Accelnet modules were unconfigured. Emitters brighter than most | Configuration copied from DB-0047, now functional.
DB-0009 | at HCRO
DB-0002 | at HCRO | Invalid return from servos, az brake cycling, ticking sound from motors |  | Replaced and programmed both az/el Accelnet modules
RB-??? | unknown, brought to SRI to study for designing replacement rimbox PCB/SBC
focus motor | unknown, brought to SRI to study for designing replacement rimbox PCB/SBC
RFCB-55 | at HCRO
RFCB-56 | at HCRO
RFCB-016 | unknown
RFCB-028 | unknown
RFCB-045 | unknown
RFCB-047 | unknown
RFCB-050 | unknown
RFCB-053 | unknown
RFCB-054 | unknown

## Antenna Retrofit
Antennas
Ant | Feed Version | Feed installed | Control Box
1A | V1 | YES | -
1B | V1 | - | OLD
1C | V2 | YES | -
1D | V1 | - | OLD
1E | V2 | YES | -
1F | V1 | YES | -
1G | V2 | YES | -
1H | V2 | YES | -
1J | V1 | - | -
1K | V2 | YES | OLD
2A | V2 | YES | -
2B | V2 | YES | -
2C | V2 | YES | OLD
2D | V1 | - | -
2E | V2 | YES | OLD
2F | V1 | - | OLD
2G | V1 | - | -
2H | V2 | YES | -
2J | V2 | YES | -
2K | V2 | YES | -
2L | V2 | YES | OLD
2M | V2 | YES | OLD
3C | V2 | YES | OLD
3D | V2 | YES | OLD
3E | V1 | - | OLD
3F | - | -
3G | - | -
3H | - | -
3J | V1 | - | OLD
3L | V2 | YES | OLD
4E | V1 | - | -
4F | V1 | - | -
4G | V1 | YES | OLD
4H | V1 | - | -
4J | V2 | YES | OLD
4K | V1 | - | OLD
4L | V1 | - | OLD
5B | V2 | YES | -
5C | V1 | YES | -
5E | V1 | - | OLD
5G | V1 | - | OLD
5H | V1 | - | -

## LNAs
LNAs outside of feeds
Feed Lab | sn0085A | broken MMIC (crack)
Feed Lab | sn0061A | broken wirebond
PY-024 | sn0030A |  | OK
PY-024 | sn0068A |  | OK
PY-009 | sn0021A | run wet, 6 month with ice | OK
PY-009 | sn0019A | run wet, 6 month with ice | OK
Feed Lab | sn0013A | single LNA previous paired with sn0061A | OK
Feed Lab | sn0028A | from 2a broken LNA X pol
Minex | sn0041A | from 2a broken LNA X pol
PY-023 | sn0001A | IAF LNAs | OK
PY-023 | sn0004A | IAF LNAs | OK
PY-025 | sn0003A | lnf LNAs | OK
PY-025 | sn0002A | lnf LNAs | OK

## PAX Boxes
PAX Box Number | Original Feed | Feed information source | Current Location | Status | Comments
PB-001 | 1B | Pulled out and recorded & feed parts spreadsheet | Lab 1 | Calibrated | A little bit of bumpiness in both passbands
PB-002 | 3D | Feed parts spreadsheet | Missing (possibly at Minex)
PB-003 | 2C | Pulled out and recorded & feed parts spreadsheet | Lab 1 | Needs testing | Y passband not ideal
PB-004 | 5H | Feed parts spreadsheet | Lab 1 | Calibrated
PB-005 | 2B | Feed parts spreadsheet | 2B | Calibrated and inside working feed
PB-006 | 2H | Feed parts spreadsheet | 2H | Calibrated and inside working feed
PB-007 | Unknown | Not listed in feed parts spreadsheet | Workshop | Missing a control board | Not in working condition
PB-008 | 3L | Feed parts spreadsheet | Lab 1 | Calibrated
PB-009 | 3C | Feed parts spreadsheet | Workshop | Calibrated | Passbands are a bit bumpy
PB-010 | Unknown | Not listed in feed parts spreadsheet | Lab 1 | Calibrated | Control board was replaced with PAX 17’s & passbands are bumpy
PB-011 | 2J | Feed parts spreadsheet | Lab 1 | Calibrated (maybe needs fixing) | Issue with X-Pol fiber or board causing X passband to be ugly
PB-012 | 1A | Feed parts spreadsheet | Missing (possibly at Minex) | Calibrated (it was calibrated in February according to measurement file)
PB-013 | 2A | Feed parts spreadsheet | 2A | Calibrated and inside working feed | Y detectors saturate at 1.7dBm on noise measurement & has a bumpy passband
PB-014 | 2K | Pulled out and recorded & feed parts spreadsheet | Lab 1 | Calibrated
PB-015 | Unknown | Not listed in feed parts spreadsheet | Lab 1 | Calibrated | Bumpy X passband
PB-016 | 5E | Feed parts spreadsheet | Lab 2 | Calibrated | X saturates at 1.7dbm for both x measurements. Bumpy passbands
PB-017 | 4J | Feed parts spreadsheet & piece of tape on box | Workshop | Missing a control board | Not in working condition
PB-018 | Unknown | Not listed in feed parts spreadsheet | Unknown if it actually exists
PB-019 | 5G | Feed parts spreadsheet | Lab 1 | Calibrated | X saturates at 1.7dbm for both x measurements. Bumpy passbands
PB-020 | Unknown | Not listed in feed parts spreadsheet | Lab 2
PB-021 | 2F | Pulled out and recorded & feed parts spreadsheet | Workshop | Missing both PAMs | Not in working condition
PB-022 | 1F | Feed parts spreadsheet | 1F | Calibrated and inside working feed | Detectors saturate at 1.8dBm for both x&y on noise measurements
PB-023 | Unknown | Not listed in feed parts spreadsheet | Unknown if it actually exists
PB-024 | 1D | Pulled out and recorded & feed parts spreadsheet | Lab 1 | Calibrated | Y detector saturate at 1.5dBm on noise measurement & bumpy passbands
PB-025 | Unknown | Not listed in feed parts spreadsheet | Lab 1 | Calibrated (maybe needs fixing) | Low X gain (maybe broken amplifier)
PB-026 | 1K | Feed parts spreadsheet | 1K | Calibrated and inside working feed
PB-027 | 3J | Pulled out and recorded & feed parts spreadsheet | Workshop | Calibrated (maybe needs fixing) | Bowl shaped Y passband so filter or slope supporter possibly broken
PB-028 | Unknown | Not listed in feed parts spreadsheet | Lab 1 | Calibrated (maybe needs fixing) | Y saturates at 1dBm on noise measurement & bowl shape passbands (broken filter or slope supporter maybe)
PB-029 | 2E | Feed parts spreadsheet | Lab 1 | Calibrated | Y passband and power sweep are both unusual
PB-030 | Unknown | Not listed in feed parts spreadsheet | Lab 1 | Calibrated | X passband is 10dBm less than Y’s
PB-031 | 5C | Feed parts spreadsheet | 5C | Calibrated and inside working feed | Low Gain on X-Pol, looks like fiber link
PB-032 | 2G | Pulled out and recorded & feed parts spreadsheet | Workshop | Missing both PAMs | Y passband indicates there is filter or slope supporter broken
PB-033 | 4L | Pulled out and recorded & feed parts spreadsheet | Lab 1 | Calibrated
PB-034 | 1G | Feed parts spreadsheet | Lab 1 | Calibrated | Bumpy X passband
PB-035 | 3E | Pulled out and recorded & feed parts spreadsheet | Lab 1 | Calibrated | Bumpy and sloping X passband
PB-036 | Unknown | Not listed in feed parts spreadsheet | Workshop | Needs testing
PB-037 | 4G | Feed parts spreadsheet | 4G | Calibrated and inside working feed | Dip in passband of X-Pol
PB-038 | Unknown | Not listed in feed parts spreadsheet | Lab 1 | Calibrated | Control board replaced with PAX 7’s & bumpy Y passband
PB-039 | 1H | Feed parts spreadsheet | Lab 1 | Calibrated
PB-040 | 1C | Feed parts spreadsheet | 1C | Calibrated and inside working feed | Possible problem with temp stabilization & bumpy passbands
PB-041 | 2D | Pulled out and recorded & feed parts spreadsheet | Workshop | Missing both PAMs | Not in working condition
PB-042 | 4K | Pulled out and recorded & feed parts spreadsheet | Lab 1 | Calibrated
PB-043 | Unknown | Not listed in feed parts spreadsheet | Lab 1 | Calibrated
PB-044 | 2L | Pulled out and recorded & feed parts spreadsheet | Lab 1 | Calibrated | Bumpy passbands
PB-045 | 5B | Feed parts spreadsheet | Lab 1 | Calibrated | Bumpy X passband