## Tabelle2
Vers:001 | 2019-10-08
Pos. |  |  | Quantity | Unit | Designation | Manufacturer | Manufacturer Part number | Distributor | Distributor Part Number
P |  |  | 1 |  | RF-Switch | AP
B2
|  | E1 | 1 | Each | PCB V1.0 | AP | ATA_Wrappot_Fix_V1.0.zip
|  |  | 1 | Each | Thick Film Resistors - SMD 0805 1.24K | Panasonic | ERJ-PB6B1241V | Mouser | 667-ERJ-PB6B1241V
|  |  | 2 | Each | Thin Film Resistors - SMD 0805 910 | Panasonic | ERA-6APB911V | Mouser | 667-ERA-6APB911V
|  |  | 1 | Each | Thick Film Resistors - SMD 0805 698 | Panasonic | ERJ-PB6B6980V | Mouser | 667-ERJ-PB6B6980V
|  |  | 1 | Each | Thin Film Resistors - SMD 0805 732 | TE Connectivity | RN73C2A732RBTDF | Mouser | 279-RN73CA-732
|  |  | 1 | Each | Thin Film Resistors - SMD 0805 91K | Panasonic | ERA-6ARB913V | Mouser | 667-ERA-6ARB913V
|  |  | 1 | Each | Tantalum Capacitors - Polymer 25V 1uF | KYOCERA AVX | TCJP105M025R0500E | Mouser | 581-TCJP105M025R500E
|  |  | 2 | Each | Multilayer Ceramic Capacitors MLCC - SMD/SMT 50V .1uF | KYOCERA AVX | KAM21BR71H104JT | Mouser | 581-KAM21BR71H104JT
|  |  | 1 | Each | Tantalum Capacitors - Solid SMD 10uF 25volt 10% B Case | Vishay | 293D106X9025B2TE3 | Mouser | 74-293D106X9025B2TE3
|  |  | 1 | Each | Power Inductors - SMD 10uH 960mohms 464mA 10% | Delevan | SP1210R-103K | Mouser | 807-SP1210R-103K
|  |  | 1 | Each | Voltage References | Texas Instruments | LM4140CCM-2.5/NOPB | Mouser | 926-LM4140CCM2.5NOPB
|  |  | 1 | Each | Operational Amplifiers - Op Amps Quad | Analog Devices | LT1359CS#PBF | Mouser | 584-LT1359CS#PBF
|  |  | 1 | Each | Headers & Wire Housings RECEPTACLE 3 POS | Molex | 43645-0300 | Mouser | 538-43645-0300
|  |  | 1 | Each | Headers & Wire Housings R/A HEADER 3 POS TIN SINGLE ROW | Molex | 43650-0300 | Mouser | 538-43650-0300
|  |  | 3 | Each | Terminals FEMALE TERM 20-24 | Molex | 43030-0009 | Mouser | 538-43030-0009
|  |  | 1 | Each | Hook-up Wire 20AWG 10/30 MPPE 100ft SPOOL BLACK | Alpha Wire | 6714 BK005 | Mouser | 602-6714-100-02
|  |  | 1 | Each | Hook-up Wire 20AWG 10/30 MPPE 100ft SPOOL RED | Alpha Wire | 6714 RD005 | Mouser | 602-6714-100-03
|  |  | 1 | Each | Hook-up Wire 20AWG 10/30 MPPE 100FT SPOOL YELLOW | Alpha Wire | 6714 YL005 | Mouser | 602-6714-100-05

## Tabelle3
30
|  | 30 | 1 | St. | Temperature Control and Supply Module (V2.1) Vers.:(full supplies) | ERC
|  | 30 | 1 | St. | PCB V2.1 | ERC | TEMPERATURE_CONTROL_AP_101.zip
F4,F5,F6 |  | 90 | 3 | St. | Littelfuse 1A T Non-Resettable Surface Mount Fuse, 125 V | Littlefuse | 0154001.DRT | RS-Components | 219-6226 | x
|  | 30 | 1 | Pk. | Littelfuse 1A T Surface Mount Fuse, 125 V ac/dc | Littlefuse | 0452001.MRL | RS-Components | 541-3625
F1,F2,F3,F7 |  | 120 | 4 | St. | Littelfuse 0.5A T Non-Resettable Surface Mount Fuse, 125 V | Littlefuse | 0154.500DRT | RS-Components | 738-2889 | x
|  | 30 | 1 | St. | Littelfuse 0.5A T Non-Resettable Surface Mount Fuse, 125 V | Littlefuse | 0452.500MRL | RS-Components | 738-2839
F8 |  | 30 | 1 | St. | Bourns 0.5A Surface Mount Resettable Fuse, 15V | Bourns | MF-MSMF050-2 | RS-Components | 647-8156 | x
C1,C2 |  | 60 | 2 | St. | KEMET C0805C150J5GACTU 15pF Multilayer Ceramic Capacitor MLCC 50V dc ±5% Tolerance SMD | Kemet | C0805C150J5GACTU | RS-Components | 264-4242 | x
C11,C14,C24,C3,C5,C7,C20,C31 |  | 240 | 8 | St. | KEMET C0805C224K1RACTU 220nF Multilayer Ceramic Capacitor MLCC 100V dc ±10% Tolerance SMD | Kemet | C0805C224K1RACTU | RS-Components | 802-9955 | x
C9,C12,C13,C15,C16,C4,C6,C8,C21,C32 C17,C18,C19,C25, C23,C27,C28,C29 |  | 540 | 18 | St. | KEMET C0805C104K5RACTU 100nF Multilayer Ceramic Capacitor MLCC 50V dc ±10% Tolerance SMD | Kemet | C0805C104K5RACTU | RS-Components | 264-4416 | x
C22 |  | 30 | 1 | St. | AVX 08053D105KAT2A 1μF MLCC 25V dc ±10% Tolerance SMD | AVX | 08053D105KAT2A | RS-Components | 698-3409 | x
C10 |  | 30 | 1 | St. | TDK C3216X5R1E476M160AC 47μF Multilayer Ceramic Capacitor MLCC 25V dc ±20% Tolerance SMD | TDK | C3216X5R1E476M160AC | RS-Components | 788-3060 | x
IC1-4 |  | 120 | 4 | St. | LM340AT-5.0/NOPB Linear Voltage Regulator, 2.4A 5 V, ±2%, 3-pin TO-220 | Texas Instruments | LM340AT-5.0/NOPB | RS-Components | 460-904 | x
D1-4,D6 |  | 150 | 5 | St. | Vishay 1N4004-E3/54, Diode, 400V 1A, 2-pin DO-204AL | Vishay | 1N4004-E3/54 | RS-Components | 628-9029 | x
D5,D7 |  | 60 | 2 | St. | ON Semi 1000V 1A, Diode, 2-Pin DO-214AC S1M | ON Semiconductor | S1M | RS-Components | 670-8836 | x
R15 |  | 30 | 1 | St. | 200kΩ Through Hole Trimmer Resistor 0.5W Top Adjust Bourns 3296 Series | Bourns | 3296W-1-204LF | RS-Components | 167-3389 | x
|  | 750 | 25 | cm | Twisted wire for Resistor supply | ERC
R41,R42,R43,R44,R45,R50,R51 |  | 210 | 7 | St. | 510Ω 0603 Metal Film Surface Mount Fixed Resistor ±0.1% 0.1W ERA3APB511V | Panasonic | ERA3APB511V | RS-Components | 662-0720 | x
R59,R60 |  | 60 | 2 | St. | 510Ω ERA Series Metal Film Surface Mount Fixed Resistor 0805 Case ±0.1% 0.125W ±15ppm/°C | Panasonic | ERA6APB511V | RS-Components | 662-0916 | x
R9,R29,R30,R31,R32,R61,R76 |  | 210 | 7 | St. | 1MΩ ERA Series Metal Film Thin Film Surface Mount Fixed Resistor 0805 Case ±0.1% 0.125W ±25ppm/°C | Panasonic | ERA6AEB105V | RS-Components | 565-853 | x
R8,R33,R34,R35,R36,R67,R72,R73 |  | 240 | 8 | St. | 4.7kΩ ERA Series Metal Film Thin Film Surface Mount Fixed Resistor 0805 Case ±0.1% 0.125W ±25ppm/°C | Panasonic | ERA6AEB472V | RS-Components | 565-932 | x
R28,R53,R56,R57 |  | 120 | 4 | St. | 200Ω E24 Series Thin Film Surface Mount Resistor 0805 Case | Panasonic | ERA6AEB201V | RS-Components | 828-0620 | x
R4,R5,R6,R11,R20,R46,R47 |  | 210 | 7 | St. | 1kΩ ERA Series Metal Film Thin Film Surface Mount Fixed Resistor 0805 | Panasonic | ERA6AEB102V | RS-Components | 565-964 | x
R3,R10,R13,R14,R16 R17,R52,R54,R55,R58 |  | 300 | 10 | St. | 2kΩ E24 Series Thin Film Surface Mount Resistor 0805 Case 2kΩ | Panasonic | ERA6AEB202V | RS-Components | 828-0554 | x
R18 |  | 30 | 1 | St. | 2kΩ 0603 Metal Film Surface Mount Fixed Resistor ±0.1% 0.1W ERA3APB202V | Panasonic | ERA3APB202V | RS-Components | 662-0751 | x
R19 |  | 30 | 1 | St. | 1kΩ 0603 Thin Film Thin Film Surface Mount Fixed Resistor ±0.1% 0.1W ERA3AEB102V | Panasonic | ERA3AEB102V | RS-Components | 566-800 | x
R21 |  | 30 | 1 | St. | 71.5kΩ 0603 Thick Film Surface Mount Fixed Resistor ±1% 0.1W CRCW060371K5FKEA | Vishay | CRCW060371K5FKEA | RS-Components | 679-0689 | x
R22 |  | 30 | 1 | St. | 56kΩ 0603 Thin Film Thin Film Surface Mount Fixed Resistor ±0.1% 0.1W ERA3AEB563V | Panasonic | ERA3AEB563V | RS-Components | 566-935 | x
R23 |  | 30 | 1 | St. | 47kΩ 0603 Thin Film Thin Film Surface Mount Fixed Resistor ±0.1% 0.1W ERA3AEB473V | Panasonic | ERA3AEB473V | RS-Components | 566-812 | x
R24 |  | 30 | 1 | St. | 39kΩ 0603 Thin Film Thin Film Surface Mount Fixed Resistor ±0.1% 0.1W ERA3AEB393V | Panasonic | ERA3AEB393V | RS-Components | 566-816 | x
R25 |  | 30 | 1 | St. | 33kΩ 0603 Thin Film Thin Film Surface Mount Fixed Resistor ±0.1% 0.1W ERA3AEB333V | Panasonic | ERA3AEB333V | RS-Components | 566-850 | x
R26 |  | 30 | 1 | St. | 30kΩ 0603 Thin Film Surface Mount Resistor ±0.1% 0.1W ERA3AEB303V | Panasonic | ERA3AEB303V | RS-Components | 828-0572 | x
R27 |  | 30 | 1 | St. | 27kΩ 0603 Thin Film Thin Film Surface Mount Fixed Resistor ±0.1% 0.1W ERA3AEB273V | Panasonic | ERA3AEB273V | RS-Components | 566-838 | x
R7,R37,R38,R39,R40,R66,R70,R71 |  | 240 | 8 | St. | 300Ω 0805 Thin Film Surface Mount Resistor ±0.1% 0.125W ERA6AEB301V | Panasonic | ERA6AEB301V | RS-Components | 828-0633 | x
(R12) |  | 30 | 1 | St. | 17.4kΩ 0805 Thin Film Surface Mount Resistor ±0.1% 0.125W ERA6AEB1742V | Panasonic | ERA6AEB1742V | RS-Components | 708-6492
R48 |  | 30 | 1 | St. | 10Ω 0805 Precision Thin Film Surface Mount Fixed Resistor ±0.1% 0.125W CRT0805-BY-10R0ELF | Bourns | CRT0805-BY-10R0ELF | RS-Components | 693-4491 | x
R49 |  | 30 | 1 | St. | 2Ω 0805 Thick Film Low Ohmic Surface Mount Fixed Resistor ±1% 0.33W ERJ6BQF2R0V | Panasonic | ERJ6BQF2R0V | RS-Components | 721-5656 | x
R62,R63 |  | 60 | 2 | St. | 110kΩ 0805 Thin Film Surface Mount Resistor ±0.1% 0.125W ERA6AEB114V | Panasonic | ERA6AEB114V | RS-Components | 828-0740 | x
R74,R75, R12 |  | 60 | 2 | St. | 10kΩ 0805 Thin Film Thin Film Surface Mount Fixed Resistor ±0.1% 0.125W ERA6AEB103V | Panasonic | ERA6AEB103V | RS-Components | 565-948 | x
R64 |  | 30 | 1 | St. | 270Ω 0805 Thin Film Thin Film Surface Mount Fixed Resistor ±0.1% 0.125W ERA6AEB271V | Panasonic | ERA6AEB271V | RS-Components | 566-923 | x
R68 |  | 30 | 1 | St. | 1.4kΩ 0805 Thin Film Surface Mount Resistor ±0.1% 0.125W ERA6AEB1401V | Panasonic | ERA6AEB1401V | RS-Components | 708-6165 | x
R69 |  | 30 | 1 | St. | 3.6kΩ 0805 Metal Film Surface Mount Fixed Resistor ±0.05% 0.125W ERA6ARW362V | Panasonic | ERA6ARW362V | RS-Components | 662-1338 | x
R65 |  | 30 | 1 | St. | 5kΩ 25-Turn Through Hole Cermet Trimmer Resistor with Pin Terminations | Bourns | 3296W-1-502LF | RS-Components | 521-9798 | x
R2 |  | 30 | 1 | St. | Vishay LTO30 Series TO-220 Radial Fixed Resistor 15Ω ±5% 30W ±150ppm/°C | Vishay | LTO030F15R00JTE3 | RS-Components | 532-8230 | x
R1 |  | 30 | 1 | St. | 12Ω Thick Film Resistor ±5% 20W ±100ppm/°C | Arcol | AP821 12R J 100PPM | RS-Components | 809-6579 | x
IC5,IC6 |  | 60 | 2 | St. | LM324M/NOPB, Quad Op Amp, 1MHz, 5 → 28 V, 14-Pin SOIC | Texas Instruments | LM324M/NOPB | RS-Components | 536-1316 | x
TEMP_SELECTION |  | 30 | 1 | St. | 8 Way Through Hole DIP Switch SPST, Raised Actuator | Apem | NDS-08-V | RS-Components | 877-2148 | x
FAULT |  | 30 | 1 | St. | 6 Way Through Hole DIP Switch SPST, Raised Actuator | Apem | NDS-06-V | RS-Components | 877-2132 | x
IC7,IC13 |  | 60 | 2 | St. | LM340MP-5.0/NOPB, Single Linear Voltage Regulator, 1A 5 V, 4-Pin SOT-223 | Texas Instruments | LM340MP-5.0/NOPB | RS-Components | 761-5680 | x
IC8 |  | 30 | 1 | St. | LM339D Quad Comparator, Open Collector O/P, 1.3μs 3 → 28 V 14-Pin SOIC | Texas Instruments | LM339D | RS-Components | 858-411 | x
IC9,IC14,IC15 |  | 90 | 3 | St. | LM393M/NOPB Dual Comparator, Open Collector O/P, 1.3μs 3 → 28 V 8-Pin SOIC | Texas Instruments | LM393M/NOPB | RS-Components | 536-1388 | x
IC10 |  | 30 | 1 | St. | LM358D, Dual Op Amp, 0.7MHz, 5 → 28 V, 8-Pin SOIC | Texas Instruments | LM358D | RS-Components | 858-427 | x
Q1 |  | 30 | 1 | St. | TIP32A PNP Bipolar Transistor, 3 A, 100 V, 3-Pin TO-220 | STMicroelectronics | TIP32A | RS-Components | 485-9761 | x
Q2 |  | 30 | 1 | St. | BUL38D NPN High Voltage Bipolar Transistor, 5 A, 800 V, 3-Pin TO-220 | STMicroelectronics | BUL38D | RS-Components | 810-7376 | x
T1 |  | 30 | 1 | St. | LM35DT/NOPB Temperature Sensor 3-Pin TO-220, 0 → +100 °C | Texas Instruments | LM35DT/NOPB | RS-Components | 535-9458 | x
|  | 30 | 1 | St. | Heatsink Transistor Mount Kit For Use With TO-220 | Winslow | W4605 KIT | RS-Components | 402-456 | x
|  | 150 | 5 | St. | Thermal Interface Pad, Thin Film Polyimide, 1.1W/m·K, 19.05 x 12.7mm, 0.152mm | Bergquist | SPK6-0.006-00-54 | RS-Components | 707-3355 | x
H1-H4 |  | 120 | 4 | St. | Heat Sink, TO-220/218, TO-220, 17.4 °C/W, 25.4 mm, 16.26 mm, 16.26 mm | AAVID THERMALLOY | 581002B02500G | Farnell | 1213467
|  | 30 | 1 | Pk. | RS PRO M3 x 6mm Hex Socket Cap Screw Stainless Steel | RS-Pro | 280-981 | RS-Components | 280-981 | x
|  | 30 | 1 | St. | SOCKET, IDC, S/RELIEF, 2.54MM, 12WAY | Amphenol | T812112A101CEU | RS-Components | 832-3645 | x
LED |  | 30 | 1 | St. | T821 Series, 2.54mm Pitch 12 Way 2 Row Straight PCB Header, Solder Termination, 3A | Amphenol | T821112A1S100CEU | RS-Components | 832-3610 | x
|  | 30 | 1 | St. | HDSP-4832 Light Bar Array LED Display, Green/Red/Yellow 1900 μcd, 3500 μcd | Broadcom | HDSP-4832 | RS-Components | 246-5689 | x
|  | 900 | 30 | cm | 16 Way Unscreened Flat Ribbon Cable, 21.25 mm WidthLength 5m | Harting | 6618297000305 | RS-Components | 719-3411 | x
5VA.5VB,5VC,5VD,VE |  | 150 | 5 | St. | RS Pro, 2.54mm Pitch 2 Way 1 Row Straight PCB Header, Solder Termination | RS-Components | W81102T3825RC | RS-Components | 251-8086 | x
LED_Control,P |  | 60 | 2 | St. | RS Pro, 2.54mm Pitch 3 Way 1 Row Straight PCB Header, Solder Termination | RS-Components | W81103T3825RC | RS-Components | 251-8092 | x
|  | 60 | 2 | St. | Female Straight Yellow Closed Top 2 Way 1 Row 2.54mm Pitch | RS-Components | W8012T50RC | RS-Components | 251-8525 | x
|  | 120 | 4 | St. | M20-10 Series 2 Way 1 Row Female Straight PCB Housing | HARWIN | M20-1060200 | RS-Components | 681-2812 | x
|  | 240 | 8 | St. | M20 PCB Connector Contact, Female, Crimp, Gold, Tin Plating 22 → 30 AWG | HARWIN | M20-1180042 | RS-Components | 681-2878 | x
X10 |  | 30 | 1 | St. | RS 64 Way 2.54mm Pitch, Type B Class C1, 2 Row a/b, Right Angle DIN 41612 Connector, Plug, Solder | RS-Components | 508-3050 | RS-Components | 508-3050 | x
DSP |  | 30 | 1 | St. | Molex 45732, 4.2mm Pitch, 6 Way, 2 Row PCB Header, Through Hole | Molex | 45732-0001 | RS-Components | 179-1575 | x
S1,S2 |  | 60 | 2 | St. | TE Connectivity SPDT Non-Latching Relay Surface Mount, 12V dc Coil, 4 A General Purpose Relay | TE onnectivity | 1462042-9 | RS-Components | 124-4480 |  | x
IC11 |  | 30 | 1 | St. | LM317T/NOPB, Single Linear Voltage Regulator, 1.5A Adjustable 1.2 → 37 V, 3-Pin TO-220 | Texas Instruments | LM317T/NOPB | RS-Components | 533-8209P | x
X2,X3 |  | 60 | 2 | St. | COMBICON MCV, 3.81mm Pitch, 2 Way, 1 Row, Straight PCB Terminal Block Header | Phoenix Contact |  | RS-Components | 220-4822 | x
|  | 60 | 2 | St. | 2 way cable mount screw terminal,3.81mm | Phoenix Contact |  | RS-Components | 220-4658 | x
H5 |  | 30 | 1 | St. | TO220 extruded heat sink,17.9degC/W | RS | 263-251 | RS-Components | 263-251 | x
IC12 |  | 30 | 1 | St. | NXP 74HC20D,652, Dual 4-Input NAND Logic Gate, 2 → 6 V, 14-Pin SOIC | Nexperia | 74HC20D,652 | RS-Components | 436-7492 | x
|  | 0 | 0 | Pk. | Molex MINI-FIT Series, 5558 Series Number, Crimp Terminal, Male, 24AWG to 18AWG, Tin over Copper Plating | Molex | 39-00-0041 | RS-Components | 172-9140
|  | 60 | 2 | St. | 45559-0002 - Molex Female Connector Housing - Mini-Fit Jr, 4.2mm Pitch, 6 Way, 2 Row | Molex | 45559-0002 | RS-Components | 896-7392
|  | 30 | 1 | Pk. | 39-00-0060 Molex MINI-FIT Female 5556 Series Number Crimp Terminal Contact 18AWG | Molex | 39-00-0060 | RS-Components | 679-5741