## CONTROL_RIM_BOARD_V2
Control board only
Revision: 3
Bill Of Materials July 3,2019 14:29:08
Notes for CBA | Item | Quantity | Reference | Part | Footprint | Description | Manufacturer | Mfg part # | Digikey Part # | qty | Price ea | Extended cost
| 1 | 19 | C1,C2,C3,C4,C6,C7,C8,C14,C15,C16,C17,C19,C20,C21,C22,C28,C35,C42,C43 | 0.1uF | SM0603 | CAP CER 0.1UF 50V X7R 0603 | Samsung | CL10B104KB8NNNC | 1276-1000-1-ND | 250 | 0.01 | 2.5
No load | 2 | 26 | C9,C10,C11,C12,C13,R20,R21,C24,C25,C36,C37,C38,R39,C39,C40,C41,R64,R66,R68,R70,R72,R74,R81,R82,R84,R86 | NO_LOAD | SM0603 | [6 empty] | 0
| 3 | 2 | C26,C27 | 1000pF | SM0603 | CAP CER 1000PF 50V X7R 0603 | Samsung | CL10B102KB8NNNC | 1276-1018-1-ND | 0 | 0.02 | 0 | *
| 4 | 2 | C29,C32 | 22uF | CAPC3225X279N | CAP CER 22UF 10V X7R 1210 | Murata | GCM32ER71A226KE12L | 490-4797-1-ND | 35 | 1.28 | 44.8
| 5 | 2 | C30,C33 | 10uF | CAPC3225X279N | CAP CER 10UF 25V X7R 1210 | Samsung | CL32B106KAULNNE | 1276-3322-1-ND | 35 | 0.31 | 10.85
| 6 | 2 | C31,C34 | 3300 pF | SM0603 | CAP CER 3300PF 50V X7R 0603 | Samsung | CL10B332JB8NNNC | 1276-2030-1-ND | 0 | 0.02 | 0 | *
| 7 | 2 | D1,D2 | LED2 | LEDC1608X80N | LED GREEN CLEAR CHIP SMD | Lite-On | LTST-C190GKT | 160-1183-1-ND | 35 | 0.17 | 5.95
| 8 | 3 | F1,F3,F5 | IF-E96 | IF-E96 | LED FIBER OPTIC 645NM RED | Industrial Fiberoptics | IF-E96E | FB162-ND | 45 | 4.05 | 182.25
| 9 | 1 | F2 | IF-D96F | IF-D95 | DETECTOR PHOTOLOG FIB OPT 5 TTL | Industrial Fiberoptics | IF-D96F | FB142-ND | 15 | 8.64 | 129.6
| 10 | 2 | F4,F6 | IF-D95OC | IF-D95 | DETECTOR PHOTOLOGIC 5 TTL | Industrial Fiberoptics | IF-D95OC | FB124-ND | 30 | 5.66 | 169.8
No load | 11 | 1 | ISO1 | NO_LOAD | SOIC254P680X239-4N | [6 empty] | 0
| 12 | 1 | J1 | CONN PCB 2 | SAMTEC_4MM-102-01-X-S-RAP | CONN HEADER R/A 2POS 3.96MM | Molex | 26615020 | WM5235-ND | 15 | 0.9 | 13.5
| 13 | 2 | J3,J4 | CONN RCPT 5x2/SM | SAMTEC_TSW-105-08-X-D-RAP | .025" SQ. TERMINAL STRIPS | SAMTEC | TSW-105-08-F-D-RA | SAM10337-ND | 30 | 0.65 | 19.5
| 14 | 1 | J5 | CONN RCPT 10x2 | SAMTEC_TSW-110-08-X-D-RAP-MOD | .025" SQ. TERMINAL STRIPS | SAMTEC | TSW-110-08-F-D-RA | SAM10352-ND | 15 | 1.24 | 18.6
No Load | 15 | 1 | J6 | NO_LOAD | SAMTEC_TSW-105-08-X-S-RAP | [6 empty] | 0
Missing from Kit, ship short | 16 | 1 | J7 | CONN RCPT 3 | SAMTEC_TSW-103-08-X-S-RAP-MOD | CONN HEADER R/A 3POS 2.54MM | Molex | 22-12-2031 | WM2734-ND | 15 | 0.56 | 8.4
No Load | 17 | 4 | J8,J9,J10,J11 | NO_LOAD | SAMTEC_TSW-103-08-X-D-RAP-MOD | [6 empty] | 0
No Load | 18 | 1 | J12 | NO_LOAD | SAMTEC_TSW-104-08-X-D-RAP-MOD | [6 empty] | 0
| 19 | 1 | P1 | CONN PLUG 6 | SAMTEC_TSW-106-08-X-SP | CONN SOCKET 6POS 0.1 GOLD PCB | Samtec | ESW-106-23-G-S | SAM11126-ND | 15 | 1.25 | 18.75
| 20 | 2 | P8,P9 | CONN SOCKET 23x2 | SAMTEC_TSW-123-08-X-DC-MOD | CONN HDR 46POS 0.1 STACK T/H | Samtec | DW-23-15-F-D-295 |  | 30 | 1.48 | 44.4 | Samtec Direct
| 21 | 2 | Q1,Q2 | 2N7002W | SOT65P210X110-3N | MOSFET N-CH 60V 115MA SOT323 | On Semi | 2N7002W | 2N7002WCT-ND | 35 | 0.302 | 10.57 | 2N7002W-FDICT-ND
| 22 | 3 | R1,R2,R3 | 130 | SM0603 | RES SMD 130 OHM 1% 1/10W 0603 | Yaego | RC0603FR-07130RL | 311-130HRCT-ND | 0 | 0.0097 | 0 | *
| 23 | 15 | R4,R5,R6,R7,R8,R9,R10,R11,R12,R13,R14,R15,R16,R17,R18 | 330 | SM0603 | RES SMD 330 OHM 1% 1/10W 0603 | Yaego | RC0603FR-07330RL | 311-330HRCT-ND | 250 | 0.0097 | 2.425
| 24 | 8 | R19,R22,R23,R28,R29,R40,R75,R76 | 10k | SM0603 | RES SMD 10K OHM 1% 1/10W 0603 | Yaego | RC0603FR-0710KL | 311-10.0KHRCT-ND | 250 | 0.0089 | 2.225
| 25 | 1 | R30 | 249k 1% | SM0603 | RES SMD 249K OHM 1% 1/10W 0603 | Yaego | RC0603FR-07249KL | 311-249KHRCT-ND | 0 | 0.0101 | 0 | *
| 26 | 4 | R31,R35,R36,R38 | 47.5k 1% | SM0603 | RES SMD 47.5K OHM 1% 1/10W 0603 | Yaego | RC0603FR-0747K5L | 311-47.5KHRCT-ND | 100 | 0.0097 | 0.97
| 27 | 2 | R32,R33 | 470 | SM0603 | RES SMD 470 OHM 1% 1/10W 0603 | Yaego | RC0603FR-07470RL | 311-470HRCT-ND | 0 | 0.0101 | 0 | *
| 28 | 1 | R34 | 150k 1% | SM0603 | RES SMD 150K OHM 1% 1/10W 0603 | Yaego | RC0603FR-07150KL | 311-150KHRCT-ND | 0 | 0.0101 | 0 | *
| 29 | 6 | R41,R44,R47,R50,R53,R56 | 2.05k | SM0603 | RES SMD 2.05K OHM 1% 1/10W 0603 | Yaego | RC0603FR-072K05L | 311-2.05KHRCT-ND | 100 | 0.0097 | 0.97
| 30 | 6 | R42,R45,R48,R51,R54,R57 | 1.15k | SM0603 | RES SMD 1.15K OHM 1% 1/10W 0603 | Yaego | RC0603FR-071K05L | 311-1.15KHRCT-ND | 100 | 0.0097 | 0.97
| 31 | 8 | R43,R46,R49,R52,R55,R58,R61,R62 | 1M | SM0603 | RES SMD 1M OHM 1% 1/10W 0603 | Yaego | RC0603FR-071ML | 311-1.00MHRCT-ND | 250 | 0.0097 | 2.425
| 32 | 9 | R63,R65,R67,R69,R71,R73,R77,R78,R79 | 1k | SM0603 | RES SMD 1K OHM 1% 1/10W 0603 | Yaego | RC0603FR-071KL | 311-1.00KHRCT-ND | 250 | 0.0093 | 2.325
| 33 | 3 | R80,R83,R85 | 0 | SM0603 | RES SMD 0 OHM JUMPER 1/10W 0603 | Yaego | RC0603JR-070RL | 311-0.0GRCT-ND | 0 | 0.0088 | 0 | *
No Load | 34 | 12 | TP1,TP2,TP3,TP4,TP5,TP6,TP7,TP8,TP9,TP10,TP11,TP12 | TestPoint | Test_point_L | [6 empty] | 0
| 35 | 1 | U1 | 74ACT240 | SOP65P780X200-20N | IC BUFFER INVERT 5.5V 20SSOP | TI | SN74ACT240DBR | 296-4377-1-ND | 15 | 0.54 | 8.1
| 36 | 2 | U2,U3 | MAX3098EA | SOIC127P600X150-16N | IC RS485/422 RX 32MBPS 16-SOIC | Maxim | MAX3098EAESE+ | MAX3098EAESE+-ND | 30 | 9.19 | 275.7
| 37 | 1 | U4 | NO_LOAD | SOP65P780X200-16N | [6 empty] | 0
| 38 | 1 | U5 | 74LVC244/SO | SOP65P780X200-20N | IC BUF NON-INVERT 3.6V 20SSOP | TI | SN74LVC244ADBR | 296-8499-1-ND | 15 | 0.4 | 6
| 39 | 1 | U6 | 74ACT244/SO | SOP65P780X200-20N | IC BUF NON-INVERT 5.5V 20SSOP | TI | SN74ACT244DBR | 296-1069-1-ND | 15 | 0.67 | 10.05
| 40 | 2 | U10,U11 | NO_LOAD | SOIC127P600X175-14N | [6 empty] | 0
| 41 | 2 | U12,U13 | TPS82150 | SON65P300X280X150-9N | DC DC CONVERTER 0.9-6V | TI | TPS82150SILR | 296-50509-1-ND | 30 | 2.52 | 75.6
| 42 | 2 | U14,U15 | TLV4376 | SOP65P640X110-14N | IC OP AMP RR 5.5MHZ 14TSSOP | TI | TLV4376IPWR | 296-46609-1-ND | 30 | 2.12 | 63.6
| 43 | 1 | U16 | TMP121 | SOT95P280X145-6N | SENSOR DIGITAL -40C-125C SOT23-6 | TI | TMP121AIDBVR | 296-31975-1-ND | 15 | 2.24 | 33.6
| 44 | 2 | U17,U18 | 74LVC1G04 | SOT95P280X110-5N | IC INVERTER 1CH 1-INP SOT23-5 | TI | SN74LVC1G04DBVR | 296-11599-1-ND | 30 | 0.22 | 6.6
| 45 | 1 | P10 | CONN PLUG 6 | SAMTEC_TSW-106-08-X-SP | CONN HEADER VERT 6POS 2.54MM | Amphenol | 68000-406HLF | 609-3263-ND | 15 | 0.23 | 3.45
| 46 | 4 |  |  |  | Male-Female Threaded Hex Standoff Alum, 3/16" Hex Size, 5/8" Lg, 4-40 Thread Size |  | 93505A925 |  | 60 | 0.44 | 26.4 | McMaster-Carr
| 47 | 4 |  |  |  | Male-Fem Threaded Hex Standoff, Zinc-Pltd STL 1/4" Hex Size, 1/2" Long, 6-32 to 6-32 Thread Size |  | 93620A442 |  | 60 | 1.39 | 83.4 | McMaster-Carr
| 48 | 4 |  |  |  | Female Threaded Hex Standoff Zinc-Plated 12L14 Steel, 1/4" Hex, 2" Long, 6-32 Thread |  | 91920A339 |  | 60 | 1.53 | 91.8 | McMaster-Carr
| 49 | 1 |  |  |  | BL ASSY R/A PLUG 2.1MM 6' 18AWG | Tensity | 10-01065 | 839-1167-ND | 15 | 3.74 | 56.1 |  | alternate | 10-01780
| 50 | 1 |  |  |  | CONN HOUSING 2POS .156 W/RAMP | Molex | 9503021 | WM2100-ND | 15 | 0.11 | 1.65
| 51 | 2 |  |  |  | CONN 18-24AWG CRIMP TIN | Molex | 8500106 | WM2300-ND | 50 | 0.07 | 3.5
[9 empty] | Total |  |  | 1437.33