## Parts List
PAM parts list
Author: | Jaz Hill-Valler |  |  | Date: | 2020-10-19
Description | Part Number | Brand | Component designator | Quantity | Availability
Linear Amplifier | PMA2-153-LN+ | Mini Circuits | U1, U4, U6, U9, U11, | 5 | https://www.minicircuits.com/WebStore/dashboard.html?model=PMA2-153LN%2B
Variable Attenuator | HMC424ALP3E | Analog Devices | U3, U8 | 2 | https://www.analog.com/media/en/technical-documentation/data-sheets/hmc424a.pdf
Slope Compensator | AEQ 5471 | Knowles | U2, U5, U7, U10, U12 | 5 | https://www.knowlescapacitors.com/Products/Microwave-Products/Gain-Equalizers
Detector | ADL 6010 | Analog Devices | U14 | 1 | https://www.analog.com/en/products/adl6010.html
Shift Register | SN74HC595 | Texas Instruments | U16, U17 | 2 | https://www.ti.com/product/SN74HC595
OP-Amp | OP27 | Analog Devices | U15 | 1 | https://www.analog.com/en/products/op27.html
10 dB Coupler | N/A | In house design | U13 | 1
PNP BPJ Transistor | FMMT3906TA | Diodes Incorporated | U18, U19, U20 | 3 | https://www.mouser.com/ProductDetail/Diodes-Incorporated/FMMT3906TA?qs=iV%2FFWeS%252BnL8atXePOCVC9w%3D%3D
NPN BPJ Transistor | ZC5800ETC | Mouser | D1, D2, D3 | 3 | https://www.mouser.co.uk/ProductDetail/Diodes-Incorporated/ZC5800ETC?qs=XQhEZXYA1Z1cuYjobrFKQg%3D%3D
Capacitor 0.1 uF | - | - | C1, C2, C3, C5, C6, C7, C8, C9, C10, C11, C12, C13, C14, C15, C16, C17, C18, C19, C26 | 19
Capacitor 100pF | - | - | C20 | 1
Capacitor 10nF | - | - | C21 | 1
Capacitor 0.039uF | - | - | C22, C23, C24, C25, C27, C28, C29, C30, C31 | 9
Resistor 100 Ohm | - | - | R1, R2, R3, R4, R5, R6, R7, R8, R9, R10, R11, R12, R23, R26 | 14
Resistor 470 Ohm | - | - | R13, R20, R21, | 3
Resistor 1k Ohm | - | - | R14, R16, R22 | 3
Resistor 10 Ohm | - | - | R15, R17, R18, R19 | 4
Resistor 10k Ohm | - | - | R24, R25 | 2
Resistor 50 Ohm | - | - | R27 | 1
Inductor 0.84 uH | - | - | L1, L2, L3, L4, L5, L6 | 6
Ferrite Inductor | 240-1021-1-ND | Digikey | L7, L8, L9, L10 | 4 | https://www.digikey.com/product-detail/en/laird-signal-integrity-products/LI0805H151R-00/240-1021-1-ND/255564

## Schematic
PAM Schematic |  |  |  | Designed in Eagle
| Author: | Jaz Hill-Valler | Date: | 2020-10-19