## Sheet1
Feed Control Board Commands V6.0
Item | Command | Return | Set Value | Description
1 | help | list of all commands |  | returns a list of all commands
2 | getversion | str |  | Display current firmware version.
3 | state | str |  | current status / step of the feed cooldown start procedure
4 | error | str |  | Display list of active errors.
5 | clear |  |  | Clears all errors.
6 | restart |  |  | Resets the program.
7 | getstartmode | str (auto / manual) |  | Display current startmode (if auto start program is enabled)
8 | setstartmode |  | str (auto / manual) | Set startmode
9 | store | ???? | ???? | Store current parameters in non volatile memory
10 | reload | ???? | ???? | Load parameters from non volatile memory
11 | getmemory | ???? | ???? | Display parameters stored in memory
12 | gettemp a0 | str (12.3) |  | Display temperature, on control board. ( °C ) ( near ambient )
13 | gettemp a1 | str (12.3) |  | Display temperature, Outside air. ( °C ) ( lower vent from amb )
14 | gettemp a2 | str (12.3) |  | Display temperature, PAX air. ( °C ) ( PAX case exit air )
15 | gettemp a3 | str (12.3) |  | Display temperature, Exhaust air. ( °C ) ( to amb )
16 | gettemp a4 | str (12.3) |  | Display temperature ( °C ) ( currently not used )
17 | gettemp a5 | str (12.3) |  | Display temperature, Cooler rejection. ( °C ) ( near to fins )
18 | gettemp a6 | str (12.3) |  | Display temperature, Cooler housing. ( °C ) ( back of housing )
19 | gt a0 | str (12.3) |  | Display temperature, on control board. ( °C ) ( near ambient )
20 | gt a1 | str (12.3) |  | Display temperature, Outside air. ( °C ) ( lower vent from amb )
21 | gt a2 | str (12.3) |  | Display temperature, PAX air. ( °C ) ( PAX case exit air )
22 | gt a3 | str (12.3) |  | Display temperature, Exhaust air. ( °C ) ( to amb )
23 | gt a4 | str (12.3) |  | Display temperature ( °C ) ( currently not used )
24 | gt a5 | str (12.3) |  | Display temperature, Cooler rejection. ( °C ) ( near to fins )
25 | gt a6 | str (12.3) |  | Display temperature, Cooler housing. ( °C ) ( back of housing )
26 | getdiode | str (12.3) |  | Display LNA temperature. ( Kelvin ) ( uses equation to calculate ) (T=-67792X3+1661X2-1794.7X+899.38 fromexcel)(Lakeshore41or67?)
27 | gd | str (12.3) |  | same as getdiode
28 | gd -v | str (1.234) |  | Display LNA diode voltage. ( _-v gives )( volts x.xxx )
29
30 | getvac | str (1.2 E-05) |  | Display vacuum gauge. ( mbar )( equation )( if gauge is present ) (p=10^(1.667xU-d)(Uvolts)(d=11.33formbar) Similar to p340 when using Pfeifer DCU. ( 1 atm = 1.013 E+3 mbar ) also message "under range" "over range" "sensor error"
31 | gv | str (1.2 E-05) |  | same as getvac
32 | gv -v | str (1.234) |  | Display vacuum gauge voltage. ( volts x.xxx ) ( 5 volts = 1.0E-3 )
33 | getaccel | str (table) |  | Display accelerometer data in a 3 x 4 matrix. since last call. ( g ) 3 rows, X, Y, Z, and 4 columns, min, mean, stddev, max. 1 sec running avg.
34 | get24v | str (12.3) |  | Display 24 VDC actual measured.
35 | get48v | str (12.3) |  | Display 48 VDC actual measured.
36
37 | getfanpwm | str (12) |  | Display fan power. ( % on time ) ( pulse width modulation )
38 | setfanpwm |  | str ("30" or "auto") | Set new fan power. ( % on time ) ( or “setfanpwm auto” for temp reg ) default value is "auto" using A5/A6 temp sensor to set pwm value
39 | getfanspeed | str (1234) |  | Display current fan speed. ( rpm ) ( 3000 rpm max speed )
40 | getcryoattemp | str (yes / no) |  | Display Cooler State, at setpoint temp. ( yes, no ) ( cooler pin 4 )( 5V=yes) (I think it tells us that the temperature has been reached)
41 | getrelay | str (on /off) |  | Display relay state (used to hardware disable the cryocooler in case 24V control board fails) (If the board is offline the relay opnes and switches off the hardware enable of the cryocooler)
42 | stty -or- rimbox |  |  | Changes line separator to ‘¦’ instead of ‘\r\n’ for virtual tcpip
43 | getturbocheckpower | str (123) |  | Display the power value used to ckeck in auto start program if vacuum is OK and the program can move to the next step and power on the cryocooler (default <15W = OK) (p316)
44 | setturbocheckpower |  | str (123) | Set the power value which is used to check in the auto start program if the vacuum is ok to turn on the cryocooler. (input range 50- 5 Watt) (p316)
45 | getcryostartpower | str (123) |  | Display the power setting used when starting the cyocooler in power control mode (default 70W)
46 | setcryostartpower |  | str (123) | Set the power value used when starting the cyocooler in power control mode (SET PID=0) (accepted values are 70W to 240W)
47 | getcryoincreasepower | str (123) |  | Display the power increase when the auto start program goes to temp control mode (Value in Watt per 10 min) default value 5W/10min
48 | setcryoincreasepower |  | str (123) | Set the power increase value in Watt (input range 5-30 Watt)
49 | getswitchtemp | str (123.4) |  | Display temperature setpoint in Kelvin, at which the auto start program switches from running the cryocooler in constant power mode to temperature mode (SET PID=0 > SET PID=2)
50 | setswitchtemp |  | str (130) | Set temperature setpoint in Kelvin for auto start program
51 | getbackingtime | str (123) |  | Display diaphragm pump runtime in minutes for auto start program
52 | setbackingtime |  | str (123) | Set diaphragm pump runtime in minutes for auto start program (5-240 min)
53 | getstandbytime | str (123) |  | Display turbo standby (18,000rpm) runtime in minutes for auto start program
54 | setstandbytime |  | str (123) | Set turbo standby runtime in minutes for auto start program (5-240 min)
55 | getturbotime | str (123) |  | Display turbo runtime in minutes for auto start program
56 | setturbotime |  | str (123) | Set turbo runtime in minutes for auto start program (5-240 min)
57 | getcryoshutdowntemp | str (123) |  | Display the set point temperature at which point the control board shuts down the cryocooler and produces an error code. (if tempsensor A6 > setpoint)
58 | setcryoshutdowntemp |  | str (123) | Set temperature set point to shutdown the cryocooler (A6 sensor) (input range 5 - 90 deg C)